## 21.01.22
MiniLab | 1/21/2022 | 10:18 |  |  | atmospheric pressure =1035mb = 103.5kPa
Time (sec) | T1 (C) | T2 (C) | T3 (C) | T4 (C) | P1 (kPa) | P2 (kPa) | P3 (kPa) | P4 (kPa) | Fuel Flow (L/hr) | RPM | Thrust (N) | Fuel flow(m^3/s) | h01 [kJ/kg] | h02 [kJ/kg] | h03 [kJ/kg] | h04 [kJ/kg] | P02/P01 (absolute) | P03/P04 (absolute) | Compressor work [kJ/kg] | Turbine work [kJ/kg] | Heat into the system [kJ/kg] | Overall loss | Isen Eff of Compressor | Isen Eff Turbine | T04 for r 𝜂 = 0.72 | T04 for r 𝜂 = 0.86 | T04 for r 𝜂 = 0.91 | Turbine velocity for 𝜂 = 0.86 [m/s] | inlet density [kg/m3] | inlet mass flow [kg/s] | exit mass flow [kg/s] | Fuel/Air | exit Velocity [m/s]
23.772 | 7.494 | 78.553 | 523.293 | 349.989 | 2.577 | 81.578 | 80.063 | 5.397 | 7.911 | 54323.343 | 20.577 | 2.1975e-06 | 282.0472 | 353.4615 | 914.3166 | 715.3636 | 1.7448 | 1.6857 | 71.4143 | 198.953 | 560.855 | 0.2274 | 0.68079 | 1.7793 | 726.3162 | 712.6804 | 707.8105 | 453.4172 | 1.2609 | 0.043139 | 0.044831 | 0.039224 | 456.8807
24.772 | 7.482 | 78.589 | 524.447 | 349.928 | 2.569 | 81.441 | 80.085 | 5.352 | 7.798 | 54342.244 | 19.996 | 2.1661e-06 | 282.0352 | 353.4977 | 915.6414 | 715.2935 | 1.7436 | 1.6866 | 71.4625 | 200.3478 | 562.1437 | 0.22927 | 0.67942 | 1.7875 | 727.3015 | 713.6329 | 708.7512 | 455.9759 | 1.2609 | 0.043139 | 0.044807 | 0.038664 | 458.9985
25.772 | 7.438 | 78.671 | 524.521 | 349.889 | 2.579 | 81.549 | 80.065 | 5.396 | 7.949 | 54363.764 | 20.199 | 2.2081e-06 | 281.9909 | 353.5801 | 915.7263 | 715.2488 | 1.7444 | 1.6857 | 71.5892 | 200.4775 | 562.1462 | 0.22928 | 0.67876 | 1.7901 | 727.4335 | 713.7763 | 708.8987 | 456.4348 | 1.2609 | 0.043139 | 0.044839 | 0.039412 | 459.3268
26.772 | 7.481 | 78.728 | 522.283 | 350.238 | 2.593 | 81.095 | 79.755 | 5.71 | 8.666 | 54386.522 | 20.396 | 2.4072e-06 | 282.0342 | 353.6374 | 913.1571 | 715.6494 | 1.7399 | 1.678 | 71.6032 | 197.5077 | 559.5197 | 0.22502 | 0.67532 | 1.7832 | 725.9667 | 712.4594 | 707.6354 | 452.2256 | 1.2609 | 0.043139 | 0.044993 | 0.042967 | 453.9912
27.772 | 7.42 | 78.677 | 519.741 | 350.484 | 2.581 | 81.496 | 80.187 | 5.336 | 7.916 | 54385.261 | 20.095 | 2.1989e-06 | 281.9728 | 353.5861 | 910.2389 | 715.9318 | 1.7439 | 1.6877 | 71.6133 | 194.307 | 556.6527 | 0.22041 | 0.67808 | 1.7417 | 722.9223 | 709.3173 | 704.4583 | 443.5412 | 1.2609 | 0.043139 | 0.044832 | 0.039249 | 446.8853
28.772 | 7.331 | 78.862 | 520.129 | 350.434 | 2.597 | 81.688 | 80.183 | 5.478 | 8.591 | 54410.971 | 21.29 | 2.3864e-06 | 281.8834 | 353.7721 | 910.6843 | 715.8744 | 1.7455 | 1.6855 | 71.8887 | 194.8099 | 556.9122 | 0.22072 | 0.67644 | 1.7495 | 723.4421 | 709.8627 | 705.0129 | 445.0795 | 1.2609 | 0.043139 | 0.044977 | 0.042595 | 448.1858
29.772 | 7.408 | 78.831 | 520.322 | 350.222 | 2.618 | 81.808 | 80.38 | 5.412 | 8.705 | 54429.362 | 20.813 | 2.4181e-06 | 281.9608 | 353.7409 | 910.9059 | 715.6311 | 1.7462 | 1.6883 | 71.7801 | 195.2748 | 557.165 | 0.22165 | 0.67824 | 1.748 | 723.4079 | 709.7844 | 704.9188 | 445.4243 | 1.2609 | 0.043139 | 0.045001 | 0.043161 | 447.808
30.772 | 7.462 | 78.772 | 521.188 | 350.524 | 2.594 | 81.631 | 80.228 | 5.42 | 7.873 | 54423.231 | 20.484 | 2.1869e-06 | 282.0151 | 353.6816 | 911.9 | 715.9778 | 1.745 | 1.6868 | 71.6665 | 195.9223 | 558.2184 | 0.22259 | 0.67848 | 1.7547 | 724.3104 | 710.6939 | 705.8308 | 446.9873 | 1.2609 | 0.043139 | 0.044823 | 0.039035 | 450.6785
31.772 | 7.549 | 78.756 | 519.965 | 350.182 | 2.569 | 81.162 | 79.672 | 5.634 | 7.722 | 54409.604 | 20.725 | 2.145e-06 | 282.1025 | 353.6655 | 910.496 | 715.5851 | 1.741 | 1.6784 | 71.563 | 194.9109 | 556.8305 | 0.22152 | 0.67664 | 1.7641 | 723.8207 | 710.3468 | 705.5347 | 446.9743 | 1.2609 | 0.043139 | 0.044791 | 0.038287 | 451.2172
32.772 | 7.613 | 78.817 | 521.379 | 350.861 | 2.546 | 81.047 | 79.603 | 5.452 | 8.668 | 54385.843 | 20.298 | 2.4078e-06 | 282.1668 | 353.7268 | 912.1193 | 716.3646 | 1.7403 | 1.6806 | 71.56 | 195.7547 | 558.3925 | 0.22241 | 0.67628 | 1.7645 | 724.9489 | 711.4195 | 706.5875 | 447.9842 | 1.2609 | 0.043139 | 0.044993 | 0.042977 | 449.8225
33.772 | 7.556 | 78.711 | 521.438 | 350.926 | 2.583 | 81.356 | 79.936 | 5.385 | 8.251 | 54367.517 | 20.138 | 2.2919e-06 | 282.1095 | 353.6203 | 912.187 | 716.4392 | 1.7426 | 1.6847 | 71.5108 | 195.7478 | 558.5667 | 0.22242 | 0.67836 | 1.7566 | 724.6975 | 711.1077 | 706.2542 | 447.0177 | 1.2609 | 0.043139 | 0.044904 | 0.04091 | 449.5871
34.772 | 7.559 | 78.763 | 525.862 | 350.433 | 2.589 | 81.695 | 80.3 | 5.445 | 7.691 | 54387.469 | 20.451 | 2.1364e-06 | 282.1125 | 353.6726 | 917.2658 | 715.8733 | 1.7457 | 1.6871 | 71.56 | 201.3925 | 563.5932 | 0.23037 | 0.68024 | 1.7926 | 728.5518 | 714.8513 | 709.9582 | 457.7684 | 1.2609 | 0.043139 | 0.044784 | 0.038133 | 461.4045
35.772 | 7.53 | 78.805 | 527.838 | 350.65 | 2.57 | 81.33 | 79.983 | 5.397 | 7.684 | 54433.818 | 20.347 | 2.1344e-06 | 282.0834 | 353.7148 | 919.5342 | 716.1224 | 1.7425 | 1.6849 | 71.6314 | 203.4118 | 565.8194 | 0.2329 | 0.67713 | 1.8103 | 730.5161 | 716.8133 | 711.9194 | 462.1239 | 1.2609 | 0.043139 | 0.044783 | 0.038098 | 465.5109
36.772 | 7.488 | 78.738 | 527.468 | 350.298 | 2.533 | 81.244 | 79.824 | 5.418 | 7.836 | 54472.201 | 20.61 | 2.1767e-06 | 282.0412 | 353.6474 | 919.1095 | 715.7183 | 1.7423 | 1.6831 | 71.6062 | 203.3912 | 565.462 | 0.23306 | 0.67711 | 1.8144 | 730.3127 | 716.6422 | 711.7599 | 462.5731 | 1.2609 | 0.043139 | 0.044815 | 0.038852 | 465.8833
37.772 | 7.523 | 78.649 | 525.401 | 350.235 | 2.559 | 81.387 | 79.973 | 5.433 | 7.836 | 54495.185 | 20.939 | 2.1767e-06 | 282.0764 | 353.558 | 916.7365 | 715.646 | 1.7432 | 1.6843 | 71.4816 | 201.0906 | 563.1786 | 0.23014 | 0.67908 | 1.7963 | 728.3421 | 714.6904 | 709.8147 | 457.8614 | 1.2609 | 0.043139 | 0.044815 | 0.038852 | 461.6769
38.772 | 7.502 | 78.539 | 527.114 | 350.431 | 2.548 | 81.199 | 79.825 | 5.407 | 8.365 | 54488.57 | 20.643 | 2.3236e-06 | 282.0553 | 353.4474 | 918.7031 | 715.871 | 1.7417 | 1.6833 | 71.3922 | 202.8321 | 565.2556 | 0.23253 | 0.67867 | 1.8099 | 729.9763 | 716.3092 | 711.4282 | 461.4153 | 1.2609 | 0.043139 | 0.044928 | 0.041475 | 463.6833
39.772 | 7.647 | 78.523 | 527.276 | 349.848 | 2.597 | 81.685 | 80.238 | 5.384 | 8.743 | 54494.263 | 20.33 | 2.4286e-06 | 282.201 | 353.4314 | 918.889 | 715.2017 | 1.7454 | 1.6875 | 71.2304 | 203.6873 | 565.4577 | 0.23425 | 0.68344 | 1.8091 | 729.813 | 716.0827 | 711.179 | 462.3013 | 1.2609 | 0.043139 | 0.045009 | 0.043349 | 463.4237
40.772 | 7.676 | 78.653 | 526.58 | 349.538 | 2.557 | 81.421 | 79.868 | 5.366 | 8.358 | 54496.819 | 20.676 | 2.3217e-06 | 282.2301 | 353.562 | 918.09 | 714.8458 | 1.7436 | 1.6843 | 71.3319 | 203.2442 | 564.528 | 0.23367 | 0.68114 | 1.8128 | 729.412 | 715.7391 | 710.8559 | 462.2178 | 1.2609 | 0.043139 | 0.044927 | 0.04144 | 464.5016
41.772 | 7.825 | 78.673 | 526.784 | 350.055 | 2.553 | 81.382 | 79.942 | 5.393 | 8.509 | 54475.67 | 20.561 | 2.3636e-06 | 282.3799 | 353.5821 | 918.3242 | 715.4393 | 1.7433 | 1.6846 | 71.2022 | 202.8849 | 564.7421 | 0.23317 | 0.68251 | 1.8086 | 729.5785 | 715.8982 | 711.0124 | 461.3281 | 1.2609 | 0.043139 | 0.044959 | 0.042189 | 463.2141
42.772 | 7.985 | 78.641 | 525.613 | 349.406 | 2.576 | 81.875 | 80.421 | 5.34 | 8.1 | 54493.616 | 20.72 | 2.25e-06 | 282.5407 | 353.55 | 916.9799 | 714.6943 | 1.7476 | 1.6898 | 71.0093 | 202.2856 | 563.43 | 0.23299 | 0.68802 | 1.7959 | 728.1203 | 714.3842 | 709.4785 | 459.1706 | 1.2609 | 0.043139 | 0.044872 | 0.040161 | 462.1619
43.772 | 8.017 | 78.611 | 526.931 | 348.867 | 2.545 | 81.974 | 80.633 | 5.399 | 7.571 | 54527.155 | 20.671 | 2.1031e-06 | 282.5728 | 353.5198 | 918.493 | 714.0755 | 1.749 | 1.6909 | 70.947 | 204.4175 | 564.9732 | 0.23624 | 0.68981 | 1.8099 | 729.2447 | 715.471 | 710.5518 | 463.2175 | 1.2609 | 0.043139 | 0.044758 | 0.037538 | 467.1293
44.772 | 7.956 | 78.656 | 528.424 | 349.335 | 2.577 | 81.995 | 80.497 | 5.529 | 7.798 | 54577.281 | 20.786 | 2.1661e-06 | 282.5115 | 353.565 | 920.207 | 714.6128 | 1.7487 | 1.6876 | 71.0535 | 205.5942 | 566.6419 | 0.23744 | 0.68837 | 1.8232 | 730.8499 | 717.098 | 712.1866 | 466.0809 | 1.2609 | 0.043139 | 0.044807 | 0.038664 | 469.5174
45.772 | 7.978 | 78.705 | 528.469 | 348.787 | 2.56 | 81.529 | 80.157 | 5.544 | 8.138 | 54615.478 | 20.649 | 2.2606e-06 | 282.5336 | 353.6143 | 920.2586 | 713.9837 | 1.7446 | 1.6842 | 71.0806 | 206.2749 | 566.6443 | 0.23859 | 0.68502 | 1.8357 | 731.1424 | 717.4386 | 712.5444 | 468.2645 | 1.2609 | 0.043139 | 0.04488 | 0.040349 | 470.7522
46.772 | 8.026 | 78.741 | 526.474 | 349.021 | 2.586 | 81.513 | 79.999 | 5.436 | 8.177 | 54584.762 | 21.06 | 2.2714e-06 | 282.5819 | 353.6505 | 917.9684 | 714.2523 | 1.744 | 1.6845 | 71.0686 | 203.716 | 564.3179 | 0.23506 | 0.68482 | 1.817 | 729.3063 | 715.6335 | 710.7503 | 463.2384 | 1.2609 | 0.043139 | 0.044888 | 0.040543 | 466.2492
47.772 | 8.018 | 78.752 | 524.349 | 348.883 | 2.563 | 80.776 | 79.413 | 5.271 | 8.031 | 54534.021 | 20.956 | 2.2308e-06 | 282.5738 | 353.6615 | 915.5289 | 714.0939 | 1.7374 | 1.6816 | 71.0877 | 201.435 | 561.8673 | 0.23199 | 0.67959 | 1.8069 | 727.5802 | 713.9848 | 709.1293 | 459.4795 | 1.2609 | 0.043139 | 0.044857 | 0.039819 | 462.8402
48.772 | 7.94 | 78.796 | 524.029 | 348.686 | 2.552 | 81.255 | 79.803 | 5.386 | 7.973 | 54472.039 | 21.192 | 2.2147e-06 | 282.4954 | 353.7057 | 915.1615 | 713.8677 | 1.7421 | 1.6834 | 71.2103 | 201.2938 | 561.4558 | 0.23169 | 0.68182 | 1.8029 | 727.1531 | 713.5369 | 708.674 | 458.8522 | 1.2609 | 0.043139 | 0.044844 | 0.039531 | 462.595
49.772 | 7.969 | 78.81 | 523.713 | 348.817 | 2.605 | 80.913 | 79.478 | 5.315 | 8.138 | 54429.548 | 20.522 | 2.2606e-06 | 282.5246 | 353.7198 | 914.7987 | 714.0181 | 1.738 | 1.6816 | 71.1952 | 200.7806 | 561.0789 | 0.23096 | 0.67891 | 1.8026 | 727.0061 | 713.4228 | 708.5716 | 458.2385 | 1.2609 | 0.043139 | 0.04488 | 0.040349 | 460.988
50.772 | 7.891 | 79.013 | 522.796 | 348.719 | 2.55 | 81.032 | 79.698 | 5.296 | 8.327 | 54384.541 | 20.901 | 2.3131e-06 | 282.4462 | 353.9238 | 913.746 | 713.9056 | 1.74 | 1.6839 | 71.4776 | 199.8404 | 559.8222 | 0.22929 | 0.67758 | 1.7918 | 725.9965 | 712.3952 | 707.5376 | 455.9036 | 1.2609 | 0.043139 | 0.04492 | 0.041286 | 458.7283
51.772 | 7.829 | 79.064 | 519.9 | 349.579 | 2.559 | 81.111 | 79.603 | 5.4 | 8.29 | 54350.266 | 20.16 | 2.3028e-06 | 282.3839 | 353.9751 | 910.4214 | 714.8929 | 1.7406 | 1.6814 | 71.5912 | 195.5285 | 556.4463 | 0.22273 | 0.6768 | 1.7642 | 723.5396 | 710.0237 | 705.1966 | 447.6926 | 1.2609 | 0.043139 | 0.044912 | 0.041103 | 450.1777
52.772 | 7.726 | 79.101 | 519.444 | 349.467 | 2.552 | 81.028 | 79.486 | 5.347 | 8.856 | 54339.955 | 20.407 | 2.46e-06 | 282.2804 | 354.0123 | 909.8979 | 714.7643 | 1.74 | 1.6811 | 71.7319 | 195.1336 | 555.8857 | 0.22199 | 0.67472 | 1.7621 | 723.1427 | 709.6383 | 704.8152 | 446.9908 | 1.2609 | 0.043139 | 0.045033 | 0.043909 | 448.5964
53.772 | 7.636 | 79.07 | 519.446 | 349.822 | 2.557 | 81.455 | 80.035 | 5.468 | 8.138 | 54354.496 | 20.391 | 2.2606e-06 | 282.1899 | 353.9811 | 909.9002 | 715.1719 | 1.7439 | 1.6843 | 71.7912 | 194.7284 | 555.9191 | 0.22114 | 0.67693 | 1.7525 | 722.9086 | 709.3582 | 704.5188 | 445.357 | 1.2609 | 0.043139 | 0.04488 | 0.040349 | 448.4751
54.772 | 7.476 | 79.197 | 519.31 | 349.15 | 2.568 | 81.466 | 80.012 | 5.537 | 7.588 | 54384.387 | 21 | 2.1078e-06 | 282.0291 | 354.1087 | 909.7441 | 714.4004 | 1.7438 | 1.683 | 72.0796 | 195.3437 | 555.6353 | 0.22184 | 0.67378 | 1.7608 | 722.8794 | 709.3499 | 704.5179 | 447.0643 | 1.2609 | 0.043139 | 0.044762 | 0.037622 | 451.8546
55.773 | 7.467 | 79.141 | 519.87 | 349.904 | 2.555 | 81.038 | 79.697 | 5.302 | 7.735 | 54415.136 | 20.391 | 2.1486e-06 | 282.0201 | 354.0525 | 910.387 | 715.266 | 1.74 | 1.6838 | 72.0324 | 195.121 | 556.3345 | 0.22125 | 0.67132 | 1.7561 | 723.3352 | 709.7854 | 704.9462 | 446.2458 | 1.2609 | 0.043139 | 0.044793 | 0.038351 | 450.1548
56.772 | 7.397 | 79.26 | 521.837 | 349.716 | 2.569 | 81.338 | 79.858 | 5.531 | 7.532 | 54424.048 | 20.863 | 2.0922e-06 | 281.9497 | 354.172 | 912.6451 | 715.0502 | 1.7426 | 1.6817 | 72.2223 | 197.5949 | 558.473 | 0.22449 | 0.67134 | 1.7779 | 725.2831 | 711.7295 | 706.889 | 451.6975 | 1.2609 | 0.043139 | 0.04475 | 0.037345 | 456.2993
57.774 | 7.436 | 79.167 | 519.2 | 349.684 | 2.554 | 80.975 | 79.549 | 5.759 | 7.798 | 54431.594 | 20.506 | 2.1661e-06 | 281.9889 | 354.0786 | 909.6178 | 715.0134 | 1.7394 | 1.6754 | 72.0897 | 194.6044 | 555.5392 | 0.22053 | 0.67028 | 1.7689 | 723.3501 | 709.9334 | 705.1417 | 447.1915 | 1.2609 | 0.043139 | 0.044807 | 0.038664 | 451.0511
58.774 | 7.602 | 79.229 | 517.009 | 350.225 | 2.582 | 81.358 | 79.937 | 5.553 | 7.495 | 54413.89 | 20.204 | 2.0819e-06 | 282.1558 | 354.1409 | 907.1025 | 715.6345 | 1.7426 | 1.6821 | 71.9851 | 191.468 | 552.9616 | 0.21608 | 0.67403 | 1.7326 | 720.8498 | 707.373 | 702.5599 | 439.1576 | 1.2609 | 0.043139 | 0.044742 | 0.037161 | 443.6267
59.774 | 7.699 | 79.26 | 515.284 | 350.365 | 2.561 | 81.215 | 79.917 | 5.396 | 8.554 | 54413.672 | 20.298 | 2.3761e-06 | 282.2532 | 354.172 | 905.1222 | 715.7952 | 1.7416 | 1.6843 | 71.9188 | 189.327 | 550.9502 | 0.2131 | 0.67412 | 1.7129 | 719.1103 | 705.6307 | 700.8165 | 434.2092 | 1.2609 | 0.043139 | 0.044969 | 0.042412 | 436.8408
60.775 | 7.753 | 79.325 | 516.986 | 350.805 | 2.573 | 81.618 | 80.194 | 5.442 | 8.252 | 54436.543 | 20.917 | 2.2922e-06 | 282.3075 | 354.2374 | 907.0761 | 716.3003 | 1.7452 | 1.6862 | 71.9299 | 190.7758 | 552.8388 | 0.21497 | 0.67687 | 1.7189 | 720.5271 | 706.992 | 702.1581 | 436.6383 | 1.2609 | 0.043139 | 0.044904 | 0.040915 | 440.3926
61.775 | 7.765 | 79.332 | 518.012 | 350.568 | 2.579 | 81.112 | 79.849 | 5.429 | 7.595 | 54455.816 | 21.301 | 2.1097e-06 | 282.3196 | 354.2444 | 908.254 | 716.0283 | 1.7403 | 1.6832 | 71.9248 | 192.2257 | 554.0096 | 0.21715 | 0.67327 | 1.7352 | 721.6826 | 708.1727 | 703.3478 | 440.3499 | 1.2609 | 0.043139 | 0.044763 | 0.037657 | 445.6704
62.775 | 7.661 | 79.336 | 518.529 | 350.365 | 2.59 | 81.548 | 80.07 | 5.25 | 8.176 | 54467.898 | 21.214 | 2.2711e-06 | 282.2151 | 354.2484 | 908.8475 | 715.7952 | 1.7443 | 1.688 | 72.0334 | 193.0523 | 554.5991 | 0.21821 | 0.67497 | 1.7326 | 721.7981 | 708.2101 | 703.3573 | 440.9763 | 1.2609 | 0.043139 | 0.044888 | 0.040538 | 445.0105
63.776 | 7.553 | 79.3 | 519.915 | 350.977 | 2.626 | 81.679 | 80.32 | 5.525 | 8.101 | 54489.217 | 19.952 | 2.2503e-06 | 282.1065 | 354.2122 | 910.4386 | 716.4978 | 1.7449 | 1.686 | 72.1057 | 193.9408 | 556.2264 | 0.21904 | 0.67451 | 1.7412 | 723.2075 | 709.6241 | 704.7729 | 443.0592 | 1.2609 | 0.043139 | 0.044872 | 0.040166 | 445.9025
64.776 | 7.391 | 79.303 | 518.921 | 350.498 | 2.588 | 81.602 | 80.158 | 5.278 | 7.532 | 54492.897 | 20.588 | 2.0922e-06 | 281.9437 | 354.2153 | 909.2975 | 715.9479 | 1.7448 | 1.6884 | 72.2716 | 193.3496 | 555.0822 | 0.21813 | 0.6725 | 1.7338 | 722.1278 | 708.5277 | 703.6705 | 441.4564 | 1.2609 | 0.043139 | 0.04475 | 0.037345 | 446.1519
65.776 | 7.376 | 79.24 | 519.461 | 350.514 | 2.571 | 81.422 | 80.132 | 5.248 | 8.252 | 54491.514 | 21.493 | 2.2922e-06 | 281.9286 | 354.1519 | 909.9174 | 715.9663 | 1.7434 | 1.6886 | 72.2233 | 193.9512 | 555.7655 | 0.21903 | 0.67185 | 1.7375 | 722.6033 | 708.9907 | 704.129 | 442.6173 | 1.2609 | 0.043139 | 0.044904 | 0.040915 | 446.7127
66.777 | 7.243 | 79.108 | 522.78 | 350.446 | 2.617 | 81.546 | 80.163 | 5.469 | 7.305 | 54478.533 | 20.808 | 2.0292e-06 | 281.795 | 354.0193 | 913.7276 | 715.8882 | 1.7438 | 1.6855 | 72.2243 | 197.8394 | 559.7083 | 0.22443 | 0.67183 | 1.7709 | 725.863 | 712.2388 | 707.3731 | 451.1363 | 1.2609 | 0.043139 | 0.044701 | 0.036219 | 456.1757
67.777 | 7.182 | 79.016 | 522.778 | 350.864 | 2.572 | 81.65 | 80.201 | 5.469 | 7.722 | 54466.499 | 20.605 | 2.145e-06 | 281.7337 | 353.9268 | 913.7253 | 716.3681 | 1.7455 | 1.6858 | 72.1932 | 197.3573 | 559.7985 | 0.22359 | 0.67327 | 1.7659 | 725.8352 | 712.206 | 707.3384 | 449.9876 | 1.2609 | 0.043139 | 0.044791 | 0.038287 | 453.9994
68.777 | 7.156 | 78.991 | 521.004 | 350.941 | 2.579 | 81.444 | 80.113 | 5.459 | 7.957 | 54468.57 | 21.252 | 2.2103e-06 | 281.7075 | 353.9017 | 911.6888 | 716.4565 | 1.7435 | 1.6852 | 72.1942 | 195.2323 | 557.7871 | 0.22058 | 0.67165 | 1.752 | 724.266 | 710.6766 | 705.8233 | 445.8706 | 1.2609 | 0.043139 | 0.044841 | 0.039452 | 450.1998
69.777 | 7.104 | 78.977 | 518.448 | 350.754 | 2.557 | 81.29 | 79.971 | 5.374 | 8.252 | 54460.482 | 20.528 | 2.2922e-06 | 281.6553 | 353.8876 | 908.7545 | 716.2418 | 1.7424 | 1.6852 | 72.2324 | 192.5127 | 554.8669 | 0.21677 | 0.67036 | 1.7332 | 721.934 | 708.3883 | 703.5505 | 440.427 | 1.2609 | 0.043139 | 0.044904 | 0.040915 | 443.6434
70.778 | 7.014 | 78.979 | 511.662 | 350.828 | 2.548 | 80.847 | 79.497 | 5.236 | 8.819 | 54432.952 | 20.303 | 2.4497e-06 | 281.5648 | 353.8896 | 900.9642 | 716.3267 | 1.7383 | 1.6829 | 72.3248 | 184.6374 | 547.0745 | 0.2053 | 0.66627 | 1.6806 | 715.9086 | 702.5108 | 697.7258 | 424.6307 | 1.2609 | 0.043139 | 0.045025 | 0.043726 | 427.1443
71.778 | 7.134 | 78.905 | 510.625 | 351.044 | 2.568 | 81.454 | 80.041 | 5.37 | 8.1 | 54389.013 | 20.287 | 2.25e-06 | 281.6854 | 353.8153 | 899.7737 | 716.5747 | 1.7437 | 1.6859 | 72.1299 | 183.199 | 545.9584 | 0.20344 | 0.6724 | 1.6645 | 714.7478 | 701.3258 | 696.5322 | 420.8261 | 1.2609 | 0.043139 | 0.044872 | 0.040161 | 424.8649
72.778 | 7.257 | 78.753 | 512.256 | 350.977 | 2.579 | 80.807 | 79.507 | 5.647 | 7.873 | 54381.168 | 19.519 | 2.1869e-06 | 281.809 | 353.6625 | 901.6461 | 716.4978 | 1.7375 | 1.6767 | 71.8535 | 185.1483 | 547.9836 | 0.20675 | 0.67055 | 1.6953 | 716.9119 | 703.5936 | 698.8371 | 427.1479 | 1.2609 | 0.043139 | 0.044823 | 0.039035 | 430.6194
73.778 | 7.243 | 78.702 | 515.861 | 350.909 | 2.546 | 80.676 | 79.335 | 5.269 | 8.252 | 54362.697 | 20.226 | 2.2922e-06 | 281.795 | 353.6113 | 905.7846 | 716.4197 | 1.7368 | 1.6809 | 71.8163 | 189.3649 | 552.1734 | 0.21288 | 0.67034 | 1.7182 | 719.8872 | 706.4464 | 701.6462 | 434.9271 | 1.2609 | 0.043139 | 0.044904 | 0.040915 | 438.0577
74.778 | 7.493 | 78.689 | 518.677 | 350.77 | 2.563 | 81.638 | 80.109 | 5.201 | 7.95 | 54364.929 | 20.462 | 2.2083e-06 | 282.0462 | 353.5982 | 909.0174 | 716.2602 | 1.7455 | 1.6891 | 71.552 | 192.7572 | 555.4192 | 0.21822 | 0.68008 | 1.7276 | 721.8502 | 708.2436 | 703.3841 | 440.0079 | 1.2609 | 0.043139 | 0.044839 | 0.039417 | 443.7837
75.778 | 7.62 | 78.604 | 518.353 | 351.406 | 2.574 | 81.176 | 79.883 | 5.407 | 8 | 54374.391 | 20.402 | 2.2222e-06 | 282.1738 | 353.5128 | 908.6454 | 716.9903 | 1.741 | 1.6838 | 71.3389 | 191.6552 | 555.1327 | 0.21673 | 0.67897 | 1.7281 | 721.9452 | 708.4201 | 703.5897 | 438.8075 | 1.2609 | 0.043139 | 0.04485 | 0.039665 | 442.4682
76.778 | 7.628 | 78.751 | 519.382 | 351.277 | 2.551 | 81.158 | 79.738 | 5.429 | 8.214 | 54390.679 | 20.572 | 2.2817e-06 | 282.1819 | 353.6605 | 909.8267 | 716.8422 | 1.7412 | 1.6822 | 71.4786 | 192.9845 | 556.1662 | 0.21847 | 0.67782 | 1.7409 | 723.0081 | 709.4896 | 704.6615 | 441.9317 | 1.2609 | 0.043139 | 0.044896 | 0.040726 | 445.2099
77.778 | 7.566 | 78.747 | 518.842 | 350.724 | 2.591 | 81.444 | 79.933 | 5.383 | 7.798 | 54387.371 | 20.736 | 2.1661e-06 | 282.1196 | 353.6565 | 909.2068 | 716.2074 | 1.7433 | 1.6847 | 71.5369 | 192.9995 | 555.5503 | 0.21863 | 0.67867 | 1.7376 | 722.3296 | 708.7841 | 703.9465 | 441.5356 | 1.2609 | 0.043139 | 0.044807 | 0.038664 | 445.8358
78.778 | 7.469 | 78.738 | 519.316 | 351.273 | 2.603 | 81.466 | 80.049 | 5.5 | 7.95 | 54387.897 | 20.802 | 2.2083e-06 | 282.0221 | 353.6474 | 909.751 | 716.8376 | 1.7433 | 1.6839 | 71.6253 | 192.9134 | 556.1035 | 0.2181 | 0.6776 | 1.7372 | 722.8172 | 709.2744 | 704.4377 | 441.3828 | 1.2609 | 0.043139 | 0.044839 | 0.039417 | 445.4465
79.778 | 7.59 | 78.787 | 517.986 | 350.655 | 2.575 | 81.372 | 79.992 | 5.464 | 7.381 | 54401.46 | 20.407 | 2.0503e-06 | 282.1437 | 353.6967 | 908.2241 | 716.1281 | 1.7428 | 1.684 | 71.553 | 192.096 | 554.5274 | 0.21738 | 0.67826 | 1.7326 | 721.6016 | 708.0811 | 703.2523 | 439.8839 | 1.2609 | 0.043139 | 0.044718 | 0.036596 | 444.7612
80.778 | 7.586 | 78.787 | 518.35 | 350.501 | 2.558 | 80.934 | 79.554 | 5.311 | 8.516 | 54396.017 | 21.076 | 2.3656e-06 | 282.1397 | 353.6967 | 908.642 | 715.9513 | 1.739 | 1.6823 | 71.557 | 192.6907 | 554.9453 | 0.21828 | 0.67529 | 1.7403 | 722.0567 | 708.5539 | 703.7314 | 441.5167 | 1.2609 | 0.043139 | 0.04496 | 0.042223 | 444.7056
81.778 | 7.622 | 78.792 | 520.257 | 350.558 | 2.566 | 81.531 | 80.051 | 5.313 | 8.509 | 54381.144 | 20.177 | 2.3636e-06 | 282.1759 | 353.7017 | 910.8312 | 716.0168 | 1.7445 | 1.6868 | 71.5259 | 194.8145 | 557.1295 | 0.22129 | 0.67984 | 1.7468 | 723.4591 | 709.8581 | 705.0006 | 444.7477 | 1.2609 | 0.043139 | 0.044959 | 0.042189 | 446.9209
82.779 | 7.764 | 78.755 | 521.895 | 350.791 | 2.586 | 81.276 | 79.847 | 5.431 | 7.927 | 54408.941 | 20.528 | 2.2019e-06 | 282.3186 | 353.6645 | 912.7117 | 716.2843 | 1.7418 | 1.6831 | 71.346 | 196.4274 | 559.0471 | 0.22374 | 0.67982 | 1.7645 | 725.2283 | 711.6528 | 706.8044 | 448.7609 | 1.2609 | 0.043139 | 0.044835 | 0.039303 | 452.3182
83.78 | 7.707 | 78.812 | 523.251 | 350.315 | 2.567 | 81.521 | 80.111 | 5.365 | 8.366 | 54415.265 | 20.621 | 2.3239e-06 | 282.2613 | 353.7218 | 914.2683 | 715.7378 | 1.7444 | 1.6866 | 71.4605 | 198.5305 | 560.5465 | 0.22669 | 0.68058 | 1.7739 | 726.2081 | 712.5594 | 707.6849 | 452.284 | 1.2609 | 0.043139 | 0.044928 | 0.04148 | 454.8916
84.78 | 7.76 | 78.765 | 522.002 | 350.575 | 2.552 | 81.517 | 80.128 | 5.381 | 8.857 | 54409.086 | 20.407 | 2.4603e-06 | 282.3145 | 353.6746 | 912.8345 | 716.0363 | 1.7446 | 1.6865 | 71.36 | 196.7982 | 559.1599 | 0.22433 | 0.68183 | 1.7613 | 725.076 | 711.4501 | 706.5837 | 448.7948 | 1.2609 | 0.043139 | 0.045033 | 0.043914 | 450.3225
85.78 | 7.599 | 78.778 | 521.336 | 350.738 | 2.555 | 81.14 | 79.727 | 5.246 | 8.252 | 54407.461 | 20.418 | 2.2922e-06 | 282.1527 | 353.6876 | 912.0699 | 716.2234 | 1.741 | 1.6849 | 71.5349 | 195.8465 | 558.3823 | 0.22263 | 0.67704 | 1.7573 | 724.5873 | 710.9958 | 706.1418 | 447.2132 | 1.2609 | 0.043139 | 0.044904 | 0.040915 | 450.0529
86.78 | 7.644 | 78.854 | 524.324 | 350.955 | 2.57 | 81.125 | 79.647 | 5.639 | 7.911 | 54409.369 | 20.303 | 2.1975e-06 | 282.198 | 353.764 | 915.5002 | 716.4725 | 1.7406 | 1.6781 | 71.566 | 199.0276 | 561.7361 | 0.22691 | 0.67656 | 1.7921 | 727.8218 | 714.2784 | 709.4414 | 455.0143 | 1.2609 | 0.043139 | 0.044831 | 0.039224 | 458.1436
87.78 | 7.703 | 78.799 | 522.74 | 350.193 | 2.548 | 81.147 | 79.674 | 5.376 | 9.159 | 54400.336 | 20.852 | 2.5442e-06 | 282.2573 | 353.7087 | 913.6817 | 715.5978 | 1.7412 | 1.6824 | 71.4515 | 198.084 | 559.973 | 0.22614 | 0.67822 | 1.7789 | 726.0543 | 712.4751 | 707.6254 | 452.3796 | 1.2609 | 0.043139 | 0.045098 | 0.045412 | 453.5807
88.78 | 7.836 | 78.832 | 522.289 | 350.686 | 2.566 | 81.143 | 79.747 | 5.444 | 7.726 | 54385.754 | 20.66 | 2.1461e-06 | 282.3909 | 353.7419 | 913.164 | 716.1637 | 1.7408 | 1.682 | 71.351 | 197.0002 | 559.4221 | 0.22461 | 0.67924 | 1.7709 | 725.6712 | 712.1053 | 707.2603 | 450.1847 | 1.2609 | 0.043139 | 0.044792 | 0.038307 | 454.2359
89.78 | 7.922 | 78.752 | 524.238 | 350.815 | 2.579 | 81.325 | 79.895 | 5.434 | 8.194 | 54398.556 | 20.336 | 2.2761e-06 | 282.4774 | 353.6615 | 915.4014 | 716.3118 | 1.7423 | 1.6835 | 71.1841 | 199.0896 | 561.7399 | 0.2277 | 0.68219 | 1.7825 | 727.336 | 713.7148 | 708.8501 | 453.9445 | 1.2609 | 0.043139 | 0.044892 | 0.040627 | 456.5581
90.78 | 7.897 | 78.862 | 525.242 | 350.605 | 2.591 | 81.713 | 80.235 | 5.412 | 8.139 | 54420.004 | 20.067 | 2.2608e-06 | 282.4522 | 353.7721 | 916.554 | 716.0707 | 1.7458 | 1.687 | 71.3198 | 200.4833 | 562.782 | 0.22951 | 0.68346 | 1.7861 | 727.9929 | 714.3042 | 709.4154 | 455.9616 | 1.2609 | 0.043139 | 0.04488 | 0.040354 | 458.3423
91.78 | 7.808 | 79.071 | 525.351 | 350.944 | 2.555 | 81.816 | 80.491 | 5.348 | 7.57 | 54459.317 | 20.506 | 2.1028e-06 | 282.3628 | 353.9821 | 916.6791 | 716.4599 | 1.7474 | 1.6903 | 71.6193 | 200.2192 | 562.697 | 0.22854 | 0.68157 | 1.7772 | 727.8428 | 714.1037 | 709.1969 | 454.6012 | 1.2609 | 0.043139 | 0.044758 | 0.037533 | 458.6619
92.78 | 7.812 | 79.09 | 525.658 | 351.059 | 2.621 | 81.536 | 80.121 | 5.515 | 8.743 | 54487.381 | 19.82 | 2.4286e-06 | 282.3668 | 354.0012 | 917.0316 | 716.5919 | 1.7436 | 1.6844 | 71.6344 | 200.4397 | 563.0304 | 0.22877 | 0.67862 | 1.7898 | 728.5697 | 714.9123 | 710.0346 | 456.3493 | 1.2609 | 0.043139 | 0.045009 | 0.043349 | 457.2089
93.78 | 7.866 | 79.234 | 523.39 | 350.753 | 2.589 | 81.225 | 79.87 | 5.707 | 7.873 | 54482.359 | 20.627 | 2.1869e-06 | 282.4211 | 354.1459 | 914.4279 | 716.2406 | 1.7412 | 1.6791 | 71.7248 | 198.1873 | 560.282 | 0.22571 | 0.67607 | 1.7847 | 726.8946 | 713.3525 | 708.516 | 453.1843 | 1.2609 | 0.043139 | 0.044823 | 0.039035 | 456.7857
94.78 | 7.932 | 79.353 | 520.776 | 351.154 | 2.567 | 81.168 | 79.866 | 5.431 | 8.063 | 54456.519 | 20.769 | 2.2397e-06 | 282.4874 | 354.2655 | 911.427 | 716.701 | 1.7411 | 1.6833 | 71.7781 | 194.7261 | 557.1615 | 0.22067 | 0.6756 | 1.7514 | 724.1946 | 710.6357 | 705.7932 | 445.2162 | 1.2609 | 0.043139 | 0.044864 | 0.039977 | 448.8708
95.78 | 7.932 | 79.278 | 519.499 | 350.849 | 2.568 | 81.64 | 80.179 | 5.376 | 8.463 | 54450.502 | 20.863 | 2.3508e-06 | 282.4874 | 354.1901 | 909.9611 | 716.3509 | 1.7455 | 1.687 | 71.7027 | 193.6102 | 555.7709 | 0.21935 | 0.67966 | 1.7373 | 722.7531 | 709.1622 | 704.3083 | 442.1931 | 1.2609 | 0.043139 | 0.044949 | 0.041961 | 445.2486
96.78 | 7.955 | 79.118 | 520.039 | 351.113 | 2.555 | 81.124 | 79.706 | 5.792 | 7.356 | 54462.852 | 19.59 | 2.0433e-06 | 282.5105 | 354.0293 | 910.581 | 716.6539 | 1.7408 | 1.6763 | 71.5188 | 193.927 | 556.5516 | 0.21994 | 0.67794 | 1.7591 | 724.0463 | 710.6019 | 705.8004 | 445.235 | 1.2609 | 0.043139 | 0.044712 | 0.036472 | 449.1578
97.78 | 7.914 | 79.13 | 521.81 | 351.184 | 2.575 | 81.95 | 80.405 | 5.402 | 8.063 | 54470.842 | 20.747 | 2.2397e-06 | 282.4693 | 354.0414 | 912.6141 | 716.7354 | 1.7483 | 1.6887 | 71.5721 | 195.8786 | 558.5727 | 0.22254 | 0.68298 | 1.7494 | 724.736 | 711.0813 | 706.2046 | 446.2867 | 1.2609 | 0.043139 | 0.044864 | 0.039977 | 449.8782
98.78 | 7.817 | 79.049 | 521.223 | 350.965 | 2.597 | 81.79 | 80.289 | 5.503 | 7.684 | 54479.245 | 19.979 | 2.1344e-06 | 282.3718 | 353.96 | 911.9402 | 716.484 | 1.7464 | 1.6861 | 71.5882 | 195.4562 | 557.9802 | 0.22199 | 0.68118 | 1.7518 | 724.3962 | 710.7896 | 705.9301 | 446.0995 | 1.2609 | 0.043139 | 0.044783 | 0.038098 | 449.7066
99.78 | 7.811 | 79.147 | 521.628 | 351.157 | 2.609 | 81.917 | 80.531 | 5.44 | 7.835 | 54481.113 | 20.237 | 2.1764e-06 | 282.3658 | 354.0585 | 912.4051 | 716.7044 | 1.7474 | 1.6893 | 71.6927 | 195.7007 | 558.3467 | 0.2221 | 0.68093 | 1.7472 | 724.5279 | 710.8682 | 705.9897 | 445.8077 | 1.2609 | 0.043139 | 0.044815 | 0.038847 | 449.374
100.78 | 7.636 | 79.231 | 520.794 | 351.274 | 2.591 | 81.475 | 79.993 | 5.446 | 8.024 | 54488.966 | 20.402 | 2.2289e-06 | 282.1899 | 354.1429 | 911.4477 | 716.8388 | 1.7436 | 1.6843 | 71.953 | 194.609 | 557.3048 | 0.22009 | 0.67513 | 1.7486 | 724.1414 | 710.5687 | 705.7213 | 444.7339 | 1.2609 | 0.043139 | 0.044855 | 0.039784 | 448.1196
101.78 | 7.627 | 79.22 | 520.465 | 351.711 | 2.565 | 81.048 | 79.664 | 5.538 | 8.138 | 54482.714 | 20.989 | 2.2606e-06 | 282.1809 | 354.1318 | 911.07 | 717.3404 | 1.74 | 1.6798 | 71.951 | 193.7296 | 556.9382 | 0.21866 | 0.67241 | 1.7497 | 724.1721 | 710.6694 | 705.8469 | 443.8648 | 1.2609 | 0.043139 | 0.04488 | 0.040349 | 447.6388
102.78 | 7.542 | 79.059 | 519.849 | 350.916 | 2.575 | 81.305 | 79.966 | 5.45 | 7.071 | 54453.826 | 20.588 | 1.9642e-06 | 282.0955 | 353.97 | 910.3629 | 716.4278 | 1.7422 | 1.6839 | 71.8746 | 193.9351 | 556.3928 | 0.21938 | 0.67463 | 1.7452 | 723.3025 | 709.7505 | 704.9104 | 443.5442 | 1.2609 | 0.043139 | 0.044651 | 0.035059 | 449.1088
103.78 | 7.534 | 79 | 518.401 | 351.005 | 2.596 | 81.517 | 80.086 | 5.435 | 7.694 | 54444.186 | 21.071 | 2.1372e-06 | 282.0874 | 353.9107 | 908.7005 | 716.5299 | 1.7439 | 1.6853 | 71.8233 | 192.1706 | 554.7898 | 0.21692 | 0.67634 | 1.73 | 721.8829 | 708.3363 | 703.4982 | 439.6365 | 1.2609 | 0.043139 | 0.044785 | 0.038148 | 444.5526
104.78 | 7.594 | 79.035 | 519.055 | 351.014 | 2.582 | 81.681 | 80.304 | 5.473 | 8.404 | 54420.918 | 20.49 | 2.3344e-06 | 282.1477 | 353.9459 | 909.4513 | 716.5403 | 1.7456 | 1.6867 | 71.7982 | 192.9111 | 555.5054 | 0.21802 | 0.67806 | 1.7326 | 722.3745 | 708.7964 | 703.947 | 440.8128 | 1.2609 | 0.043139 | 0.044937 | 0.041668 | 443.6697
105.78 | 7.711 | 78.988 | 522.884 | 351.319 | 2.577 | 81.661 | 80.31 | 5.278 | 7.986 | 54435.872 | 20.66 | 2.2183e-06 | 282.2653 | 353.8987 | 913.847 | 716.8904 | 1.7455 | 1.6898 | 71.6334 | 196.9566 | 559.9483 | 0.22381 | 0.67982 | 1.7547 | 725.6369 | 711.9486 | 707.0599 | 448.1664 | 1.2609 | 0.043139 | 0.044847 | 0.039596 | 451.7569
106.78 | 7.868 | 78.982 | 523.931 | 351.036 | 2.568 | 81.548 | 80.084 | 5.503 | 7.23 | 54467.502 | 20.555 | 2.0083e-06 | 282.4231 | 353.8927 | 915.049 | 716.5655 | 1.7446 | 1.6842 | 71.4696 | 198.4835 | 561.1563 | 0.22634 | 0.68107 | 1.7764 | 727.0061 | 713.3804 | 708.5141 | 452.5376 | 1.2609 | 0.043139 | 0.044685 | 0.035847 | 457.4318
107.78 | 7.763 | 78.955 | 521.645 | 350.947 | 2.589 | 80.905 | 79.676 | 5.258 | 7.911 | 54439.398 | 20.429 | 2.1975e-06 | 282.3176 | 353.8655 | 912.4247 | 716.4634 | 1.7382 | 1.6843 | 71.548 | 195.9613 | 558.5591 | 0.22274 | 0.67521 | 1.7588 | 724.9179 | 711.3306 | 706.4781 | 447.536 | 1.2609 | 0.043139 | 0.044831 | 0.039224 | 451.0735
108.78 | 7.581 | 78.995 | 522.947 | 351.219 | 2.539 | 81.387 | 79.981 | 5.44 | 6.89 | 54416.705 | 20.89 | 1.9139e-06 | 282.1347 | 353.9057 | 913.9194 | 716.7756 | 1.7436 | 1.6842 | 71.7711 | 197.1437 | 560.0136 | 0.22387 | 0.67673 | 1.7666 | 726.1064 | 712.4972 | 707.6367 | 449.8247 | 1.2609 | 0.043139 | 0.044613 | 0.034162 | 455.8556
109.78 | 7.583 | 78.968 | 524.662 | 351.026 | 2.561 | 81.667 | 80.223 | 5.394 | 8.177 | 54425.722 | 20.226 | 2.2714e-06 | 282.1367 | 353.8786 | 915.8882 | 716.554 | 1.7459 | 1.6872 | 71.7419 | 199.3341 | 562.0096 | 0.22703 | 0.67873 | 1.7768 | 727.4515 | 713.7702 | 708.8841 | 453.5509 | 1.2609 | 0.043139 | 0.044888 | 0.040543 | 456.1052
110.78 | 7.648 | 79.051 | 524.248 | 350.474 | 2.554 | 81.431 | 79.859 | 5.288 | 7.76 | 54435.306 | 20.649 | 2.1556e-06 | 282.202 | 353.962 | 915.4129 | 715.9204 | 1.7437 | 1.6855 | 71.76 | 199.4926 | 561.4509 | 0.2275 | 0.67712 | 1.7824 | 727.201 | 713.5516 | 708.6768 | 454.3939 | 1.2609 | 0.043139 | 0.044799 | 0.038475 | 458.2077
111.78 | 7.67 | 78.972 | 525.694 | 351 | 2.548 | 81.254 | 79.795 | 5.385 | 8.252 | 54419.398 | 20.418 | 2.2922e-06 | 282.2241 | 353.8826 | 917.0729 | 716.5242 | 1.7422 | 1.6834 | 71.6585 | 200.5487 | 563.1903 | 0.22886 | 0.67694 | 1.7926 | 728.6762 | 715.0324 | 710.1597 | 456.7998 | 1.2609 | 0.043139 | 0.044904 | 0.040915 | 459.2627
112.78 | 7.599 | 78.944 | 526.652 | 350.695 | 2.563 | 81.247 | 79.884 | 5.373 | 7.57 | 54430.769 | 20.182 | 2.1028e-06 | 282.1527 | 353.8545 | 918.1727 | 716.1741 | 1.7419 | 1.6844 | 71.7017 | 201.9986 | 564.3182 | 0.23089 | 0.67613 | 1.8014 | 729.4748 | 715.8001 | 710.9162 | 459.4876 | 1.2609 | 0.043139 | 0.044758 | 0.037533 | 463.0475
113.78 | 7.588 | 78.962 | 527.348 | 351.14 | 2.518 | 81.187 | 79.823 | 5.442 | 7.95 | 54432.823 | 20.501 | 2.2083e-06 | 282.1417 | 353.8726 | 918.9717 | 716.6849 | 1.742 | 1.6828 | 71.7309 | 202.2868 | 565.0991 | 0.23103 | 0.67596 | 1.8056 | 730.2317 | 716.5689 | 711.6893 | 460.2958 | 1.2609 | 0.043139 | 0.044839 | 0.039417 | 463.3413
114.78 | 7.681 | 78.901 | 528.745 | 351.003 | 2.529 | 81.126 | 79.6 | 5.272 | 8.252 | 54420.789 | 20.555 | 2.2922e-06 | 282.2352 | 353.8113 | 920.5755 | 716.5276 | 1.7413 | 1.6833 | 71.5761 | 204.0478 | 566.7642 | 0.23373 | 0.67707 | 1.817 | 731.4625 | 717.7673 | 712.8761 | 463.6145 | 1.2609 | 0.043139 | 0.044904 | 0.040915 | 465.9465
115.78 | 7.802 | 78.852 | 527.455 | 350.262 | 2.553 | 81.295 | 79.864 | 5.397 | 8.177 | 54408.625 | 20.248 | 2.2714e-06 | 282.3568 | 353.762 | 919.0945 | 715.677 | 1.7425 | 1.6838 | 71.4052 | 203.4176 | 565.3325 | 0.23351 | 0.6799 | 1.8133 | 730.2488 | 716.5685 | 711.6826 | 462.4795 | 1.2609 | 0.043139 | 0.044888 | 0.040543 | 464.7079
116.78 | 7.91 | 78.866 | 527.843 | 350.425 | 2.564 | 81.439 | 80.074 | 5.512 | 7.732 | 54426.183 | 20.287 | 2.1478e-06 | 282.4653 | 353.7761 | 919.54 | 715.8641 | 1.7437 | 1.684 | 71.3108 | 203.6759 | 565.7639 | 0.23396 | 0.68195 | 1.8145 | 730.5915 | 716.9023 | 712.0133 | 462.9033 | 1.2609 | 0.043139 | 0.044793 | 0.038336 | 466.0995
117.78 | 7.881 | 78.832 | 525.758 | 349.981 | 2.568 | 81.949 | 80.508 | 5.356 | 7.609 | 54452.37 | 20.341 | 2.1136e-06 | 282.4362 | 353.7419 | 917.1464 | 715.3544 | 1.7484 | 1.6904 | 71.3058 | 201.792 | 563.4045 | 0.2316 | 0.68554 | 1.7902 | 728.2114 | 714.4648 | 709.5554 | 457.9328 | 1.2609 | 0.043139 | 0.044766 | 0.037726 | 461.6257
118.78 | 7.766 | 78.827 | 527.169 | 350.319 | 2.523 | 81.252 | 79.767 | 5.287 | 9.046 | 54486.338 | 19.678 | 2.5128e-06 | 282.3206 | 353.7369 | 918.7662 | 715.7424 | 1.7426 | 1.6846 | 71.4163 | 203.0238 | 565.0293 | 0.23292 | 0.67977 | 1.8089 | 729.9271 | 716.2398 | 711.3515 | 461.5212 | 1.2609 | 0.043139 | 0.045074 | 0.044851 | 461.3879
119.78 | 7.794 | 78.848 | 527.049 | 350.09 | 2.554 | 80.849 | 79.6 | 5.352 | 7.533 | 54456.293 | 20.138 | 2.0925e-06 | 282.3487 | 353.758 | 918.6285 | 715.4795 | 1.7383 | 1.6821 | 71.4093 | 203.1489 | 564.8705 | 0.23322 | 0.67663 | 1.8152 | 730.0084 | 716.3602 | 711.4858 | 462.3894 | 1.2609 | 0.043139 | 0.04475 | 0.03735 | 465.8792
120.78 | 7.815 | 78.972 | 528.029 | 349.855 | 2.562 | 81.503 | 80.097 | 5.317 | 8.403 | 54435.904 | 20.528 | 2.3342e-06 | 282.3698 | 353.8826 | 919.7535 | 715.2097 | 1.7443 | 1.6872 | 71.5128 | 204.5438 | 565.8709 | 0.23509 | 0.68028 | 1.8155 | 730.5188 | 716.7793 | 711.8724 | 464.0107 | 1.2609 | 0.043139 | 0.044936 | 0.041663 | 465.9797
121.78 | 7.868 | 78.996 | 528.176 | 349.678 | 2.574 | 80.338 | 79.06 | 5.934 | 7.873 | 54451.367 | 19.617 | 2.1869e-06 | 282.4231 | 353.9067 | 919.9222 | 715.0065 | 1.7331 | 1.6682 | 71.4836 | 204.9157 | 566.0155 | 0.23574 | 0.67218 | 1.8561 | 732.0864 | 718.6231 | 713.8148 | 468.9836 | 1.2609 | 0.043139 | 0.044823 | 0.039035 | 470.9814
122.78 | 7.821 | 79.002 | 526.069 | 349.879 | 2.581 | 81.615 | 80.189 | 5.455 | 7.388 | 54432.459 | 20.906 | 2.0522e-06 | 282.3759 | 353.9128 | 917.5034 | 715.2373 | 1.745 | 1.6859 | 71.5369 | 202.2661 | 563.5907 | 0.23196 | 0.68063 | 1.8022 | 728.8284 | 715.1413 | 710.2531 | 459.8803 | 1.2609 | 0.043139 | 0.044719 | 0.036631 | 464.5358
123.78 | 7.823 | 79.046 | 526.202 | 350.082 | 2.57 | 81.704 | 80.238 | 5.336 | 8.32 | 54428.933 | 21.005 | 2.3111e-06 | 282.3779 | 353.957 | 917.6561 | 715.4703 | 1.7461 | 1.6882 | 71.5791 | 202.1858 | 563.6991 | 0.2317 | 0.681 | 1.7968 | 728.7781 | 715.0554 | 710.1545 | 459.1586 | 1.2609 | 0.043139 | 0.044919 | 0.041252 | 461.9729
124.78 | 7.913 | 79.052 | 527.214 | 349.983 | 2.578 | 81.501 | 80.065 | 5.443 | 7.381 | 54439.536 | 21.054 | 2.0503e-06 | 282.4683 | 353.963 | 918.8179 | 715.3567 | 1.744 | 1.685 | 71.4947 | 203.4612 | 564.8549 | 0.23363 | 0.68048 | 1.8121 | 729.9439 | 716.2511 | 711.3609 | 462.3843 | 1.2609 | 0.043139 | 0.044718 |  | 467.1143
125.78 | 8.031 | 78.956 | 527.992 | 350.188 | 2.581 | 81.268 | 79.779 | 5.459 | 7.532 | 54435.136 | 20.084 | 2.0922e-06 | 282.5869 | 353.8665 | 919.711 | 715.592 | 1.7418 | 1.6821 | 71.2796 | 204.119 | 565.8445 | 0.23476 | 0.6811 | 1.8217 | 730.8693 | 717.2052 | 712.3252 | 464.2403 | 1.2609 | 0.043139 | 0.04475 |  | 467.6116
126.78 | 8.222 | 79.004 | 527.253 | 349.914 | 2.556 | 80.658 | 79.35 | 5.614 | 7.573 | 54434.651 | 20.863 | 2.1036e-06 | 282.7789 | 353.9148 | 918.8626 | 715.2775 | 1.7364 | 1.6758 | 71.1359 | 203.5852 | 564.9479 | 0.23445 | 0.67886 | 1.8311 | 730.6714 | 717.1124 | 712.27 | 464.6883 | 1.2609 | 0.043139 | 0.044759 |  | 468.7347
127.78 | 8.192 | 78.879 | 523.351 | 349.992 | 2.562 | 81.026 | 79.614 | 5.297 | 8.327 | 54402.196 | 19.683 | 2.3131e-06 | 282.7487 | 353.7891 | 914.3831 | 715.367 | 1.7398 | 1.6831 | 71.0404 | 199.0161 | 560.594 | 0.22829 | 0.68228 | 1.7847 | 726.5615 | 712.9622 | 708.1053 | 454.1225 | 1.2609 | 0.043139 | 0.04492 |  | 455.7998
128.78 | 8.167 | 78.902 | 520.178 | 350.067 | 2.524 | 81.108 | 79.612 | 5.318 | 8.404 | 54377.683 | 20.106 | 2.3344e-06 | 282.7236 | 353.8123 | 910.7405 | 715.4531 | 1.7412 | 1.6827 | 71.0887 | 195.2874 | 556.9283 | 0.22301 | 0.68283 | 1.7589 | 723.6927 | 710.1525 | 705.3167 | 446.7706 | 1.2609 | 0.043139 | 0.044937 |  | 449.0052
129.781 | 8.089 | 78.927 | 521.283 | 350.188 | 2.593 | 81.344 | 79.899 | 5.47 | 6.753 | 54378.783 | 20.418 | 1.8758e-06 | 282.6452 | 353.8374 | 912.0091 | 715.592 | 1.7423 | 1.683 | 71.1922 | 196.4171 | 558.1717 | 0.22435 | 0.68248 | 1.766 | 724.6794 | 711.1162 | 706.2721 | 448.9305 | 1.2609 | 0.043139 | 0.044583 |  | 454.8043
130.781 | 8.019 | 78.871 | 520.351 | 350.087 | 2.553 | 81.407 | 80.082 | 5.45 | 7.649 | 54389.984 | 20.078 | 2.1247e-06 | 282.5748 | 353.7811 | 910.9391 | 715.4761 | 1.7435 | 1.685 | 71.2063 | 195.4631 | 557.158 | 0.22302 | 0.68313 | 1.7558 | 723.6812 | 710.1052 | 705.2566 | 446.5975 | 1.2609 | 0.043139 | 0.044775 |  | 450.3572
131.782 | 8.032 | 78.995 | 517.643 | 350.428 | 2.56 | 81.472 | 79.925 | 5.385 | 8.025 | 54409.014 | 20.341 | 2.2292e-06 | 282.5879 | 353.9057 | 907.8304 | 715.8675 | 1.744 | 1.6846 | 71.3178 | 191.9628 | 553.9246 | 0.2178 | 0.68247 | 1.7311 | 721.2438 | 707.7204 | 702.8906 | 439.5348 | 1.2609 | 0.043139 | 0.044855 |  | 443.0564
132.782 | 7.891 | 79.222 | 516.63 | 350.951 | 2.588 | 81.546 | 80.2 | 5.435 | 7.04 | 54415.726 | 20.517 | 1.9556e-06 | 282.4462 | 354.1339 | 906.6674 | 716.4679 | 1.7443 | 1.6863 | 71.6877 | 190.1995 | 552.5336 | 0.21449 | 0.67879 | 1.7142 | 720.1904 | 706.659 | 701.8264 | 435.3771 | 1.2609 | 0.043139 | 0.044645 |  | 441.2097
133.782 | 7.886 | 79.092 | 517.052 | 350.47 | 2.553 | 81.332 | 79.925 | 5.462 | 7.835 | 54417.489 | 20.1 | 2.1764e-06 | 282.4412 | 354.0032 | 907.1519 | 715.9158 | 1.7428 | 1.6834 | 71.562 | 191.2361 | 553.1487 | 0.21635 | 0.67887 | 1.728 | 720.793 | 707.2968 | 702.4767 | 438.3172 | 1.2609 | 0.043139 | 0.044815 |  | 442.0266
134.782 | 7.675 | 79.1 | 516.99 | 350.948 | 2.567 | 81.484 | 80.129 | 5.395 | 8.478 | 54409.45 | 20.506 | 2.355e-06 | 282.2291 | 354.0112 | 907.0807 | 716.4645 | 1.744 | 1.6863 | 71.7821 | 190.6162 | 553.0695 | 0.21486 | 0.67719 | 1.7172 | 720.521 | 706.984 | 702.1494 | 436.2411 | 1.2609 | 0.043139 | 0.044952 |  | 439.1494
135.782 | 7.412 | 79.094 | 516.835 | 350.724 | 2.564 | 81.56 | 80.101 | 5.456 | 8.063 | 54418.888 | 20.709 | 2.2397e-06 | 281.9648 | 354.0052 | 906.9028 | 716.2074 | 1.7448 | 1.6851 | 72.0404 | 190.6954 | 552.8976 | 0.21461 | 0.67471 | 1.7205 | 720.4686 | 706.9515 | 702.1239 | 436.7446 | 1.2609 | 0.043139 | 0.044864 |  | 440.6649
136.782 | 7.314 | 78.95 | 518.081 | 351.135 | 2.581 | 81.204 | 79.795 | 5.374 | 7.949 | 54410.857 | 20.665 | 2.2081e-06 | 281.8663 | 353.8605 | 908.3332 | 716.6792 | 1.7412 | 1.6836 | 71.9942 | 191.654 | 554.4727 | 0.21581 | 0.67217 | 1.7292 | 721.7193 | 708.2031 | 703.3759 | 438.9486 | 1.2609 | 0.043139 | 0.044839 |  | 442.9697
137.782 | 7.129 | 78.909 | 519.482 | 351.186 | 2.573 | 81.208 | 79.883 | 5.246 | 7.891 | 54388.52 | 20.429 | 2.1919e-06 | 281.6804 | 353.8193 | 909.9415 | 716.7377 | 1.7413 | 1.6863 | 72.1389 | 193.2038 | 556.1222 | 0.21769 | 0.67051 | 1.735 | 722.7899 | 709.2095 | 704.3593 | 441.4403 | 1.2609 | 0.043139 | 0.044827 |  | 445.2484
138.782 | 7.042 | 78.902 | 520.922 | 351.149 | 2.553 | 81.195 | 79.91 | 5.395 | 7.874 | 54385.382 | 21.29 | 2.1872e-06 | 281.593 | 353.8123 | 911.5947 | 716.6953 | 1.7415 | 1.6843 | 72.2193 | 194.8994 | 557.7824 | 0.21994 | 0.66971 | 1.7508 | 724.2562 | 710.6809 | 705.8326 | 445.3458 | 1.2609 | 0.043139 | 0.044823 |  | 449.9026
139.782 | 6.982 | 78.774 | 519.732 | 351.273 | 2.589 | 81.502 | 80.069 | 5.314 | 7.722 | 54357.812 | 19.908 | 2.145e-06 | 281.5327 | 353.6836 | 910.2285 | 716.8376 | 1.7438 | 1.687 | 72.151 | 193.3909 | 556.5449 | 0.21784 | 0.67192 | 1.7349 | 722.9692 | 709.3751 | 704.52 | 441.6446 | 1.2609 | 0.043139 | 0.044791 |  | 445.267
140.782 | 6.938 | 78.753 | 518.438 | 350.875 | 2.556 | 81.02 | 79.61 | 5.44 | 7.722 | 54340.61 | 20.265 | 2.145e-06 | 281.4884 | 353.6625 | 908.743 | 716.3807 | 1.7398 | 1.6808 | 72.1741 | 192.3623 | 555.0805 | 0.21652 | 0.6686 | 1.7399 | 722.2469 | 708.7639 | 703.9486 | 441.0902 | 1.2609 | 0.043139 | 0.044791 |  | 445.0901
141.782 | 6.898 | 78.754 | 516.629 | 350.362 | 2.562 | 81.313 | 79.854 | 5.346 | 9.084 | 54309.417 | 20.457 | 2.5233e-06 | 281.4482 | 353.6635 | 906.6663 | 715.7918 | 1.7425 | 1.6845 | 72.2153 | 190.8745 | 553.0028 | 0.21457 | 0.67012 | 1.7236 | 720.3226 | 706.8172 | 701.9938 | 437.3428 | 1.2609 | 0.043139 | 0.045082 |  | 438.951
142.782 | 6.862 | 78.716 | 518.135 | 350.621 | 2.567 | 80.989 | 79.54 | 5.305 | 8.252 | 54306.845 | 20.062 | 2.2922e-06 | 281.4121 | 353.6253 | 908.3952 | 716.0891 | 1.7394 | 1.6823 | 72.2133 | 192.3061 | 554.7698 | 0.21647 | 0.6677 | 1.7374 | 721.8633 | 708.3646 | 703.5436 | 440.7118 | 1.2609 | 0.043139 | 0.044904 |  | 443.451
143.782 | 6.9 | 78.76 | 518.231 | 349.846 | 2.566 | 81.269 | 79.878 | 5.485 | 8.23 | 54300.173 | 21.022 | 2.2861e-06 | 281.4502 | 353.6695 | 908.5054 | 715.1994 | 1.742 | 1.6826 | 72.2193 | 193.306 | 554.8358 | 0.21824 | 0.66973 | 1.7456 | 721.9268 | 708.4219 | 703.5987 | 442.8745 | 1.2609 | 0.043139 | 0.044899 |  | 446.5333
144.782 | 6.853 | 78.808 | 517.638 | 350.456 | 2.564 | 80.548 | 79.235 | 5.382 | 7.57 | 54293.606 | 20.479 | 2.1028e-06 | 281.403 | 353.7178 | 907.8246 | 715.8997 | 1.7353 | 1.6783 | 72.3148 | 191.9249 | 554.1068 | 0.21586 | 0.66367 | 1.7425 | 721.7066 | 708.2741 | 703.4768 | 440.9059 | 1.2609 | 0.043139 | 0.044758 |  | 445.435
145.782 | 6.763 | 78.68 | 515.799 | 350.107 | 2.581 | 80.83 | 79.443 | 5.506 | 8.252 | 54266.116 | 20.254 | 2.2922e-06 | 281.3126 | 353.5891 | 905.7135 | 715.499 | 1.7376 | 1.6783 | 72.2766 | 190.2144 | 552.1243 | 0.21361 | 0.66559 | 1.731 | 720.0283 | 706.6271 | 701.8409 | 437.5131 | 1.2609 | 0.043139 | 0.044904 |  | 440.5701
146.782 | 6.675 | 78.618 | 513.789 | 349.604 | 2.538 | 80.685 | 79.224 | 5.265 | 7.343 | 54248.348 | 20.051 | 2.0397e-06 | 281.2241 | 353.5268 | 903.406 | 714.9216 | 1.737 | 1.68 | 72.3027 | 188.4844 | 549.8791 | 0.21129 | 0.66464 | 1.7164 | 718.0676 | 704.676 | 699.8933 | 433.6968 | 1.2609 | 0.043139 | 0.04471 |  | 438.5126
147.782 | 6.727 | 78.515 | 513.773 | 349.203 | 2.536 | 81.097 | 79.658 | 5.465 | 7.419 | 54236.799 | 20.352 | 2.0608e-06 | 281.2764 | 353.4233 | 903.3876 | 714.4612 | 1.7409 | 1.6809 | 72.1469 | 188.9264 | 549.9643 | 0.21234 | 0.66914 | 1.7188 | 717.9865 | 704.5822 | 699.7949 | 434.5092 | 1.2609 | 0.043139 | 0.044726 |  | 439.4451
148.782 | 6.756 | 78.567 | 511.764 | 349.275 | 2.522 | 81.047 | 79.692 | 5.337 | 7.419 | 54269.052 | 19.941 | 2.0608e-06 | 281.3055 | 353.4756 | 901.0813 | 714.5439 | 1.7406 | 1.6832 | 72.1701 | 186.5374 | 547.6057 | 0.20885 | 0.66881 | 1.6973 | 715.9848 | 702.5819 | 697.7951 | 428.999 | 1.2609 | 0.043139 | 0.044726 |  | 433.7194
149.782 | 6.995 | 78.586 | 513.376 | 349.57 | 2.533 | 80.792 | 79.348 | 5.448 | 7.798 | 54298.871 | 20.495 | 2.1661e-06 | 281.5457 | 353.4947 | 902.9318 | 714.8826 | 1.7381 | 1.6783 | 71.949 | 188.0493 | 549.4372 | 0.21131 | 0.6695 | 1.7165 | 717.8154 | 704.455 | 699.6835 | 433.2016 | 1.2609 | 0.043139 | 0.044807 |  | 437.571
150.782 | 7.075 | 78.614 | 513.791 | 349.457 | 2.579 | 80.923 | 79.453 | 5.393 | 8.365 | 54310.824 | 19.974 | 2.3236e-06 | 281.6261 | 353.5228 | 903.4083 | 714.7528 | 1.7385 | 1.6801 | 71.8967 | 188.6554 | 549.8854 | 0.21233 | 0.67054 | 1.7178 | 718.06 | 704.6664 | 699.883 | 434.0605 | 1.2609 | 0.043139 | 0.044928 |  | 436.7488
151.782 | 7.058 | 78.705 | 515.507 | 349.117 | 2.565 | 81.201 | 79.792 | 5.323 | 8.44 | 54325.972 | 19.892 | 2.3444e-06 | 281.609 | 353.6143 | 905.3782 | 714.3625 | 1.7414 | 1.6843 | 72.0052 | 191.0157 | 551.764 | 0.21569 | 0.67163 | 1.7277 | 719.3151 | 705.8319 | 701.0165 | 438.024 | 1.2609 | 0.043139 | 0.044944 |  | 440.3224
152.782 | 7.196 | 78.76 | 516.132 | 349.432 | 2.567 | 81.426 | 80.01 | 5.372 | 7.873 | 54373.097 | 20.243 | 2.1869e-06 | 281.7477 | 353.6695 | 906.0957 | 714.7241 | 1.7435 | 1.6856 | 71.9218 | 191.3716 | 552.4262 | 0.21623 | 0.67431 | 1.7272 | 719.7931 | 706.2814 | 701.4557 | 438.3762 | 1.2609 | 0.043139 | 0.044823 |  | 442.15
153.782 | 7.422 | 78.904 | 518.522 | 349.168 | 2.573 | 81.38 | 80.015 | 5.345 | 8.971 | 54417.586 | 20.632 |  | 281.9749 | 353.8143 | 908.8395 | 714.4211 | 1.743 | 1.686 | 71.8394 | 194.4184 | 555.0252 | 0.22085 | 0.67523 | 1.7486 | 721.9383 | 708.3789 | 703.5363 | 444.5176 | 1.2609 | 0.043139 | 0.043139 |  | 465.1496
154.782 | 7.552 | 78.897 | 521.249 | 349.574 | 2.583 | 81.137 | 79.825 | 5.384 | 8.025 | 54434.829 | 20.511 |  | 282.1055 | 353.8072 | 911.9701 | 714.8872 | 1.7405 | 1.6837 | 71.7017 | 197.0829 | 558.1628 | 0.22463 | 0.67498 | 1.7709 | 724.5999 | 711.0279 | 706.1807 | 450.2729 | 1.2609 | 0.043139 | 0.043139 |  | 470.7839
155.782 | 7.413 | 78.951 | 523.604 | 349.618 | 2.589 | 81.463 | 79.993 | 5.578 | 8.176 | 54435.217 | 20.287 |  | 281.9658 | 353.8615 | 914.6736 | 714.9377 | 1.7435 | 1.6822 | 71.8957 | 199.7359 | 560.8121 | 0.22796 | 0.67507 | 1.7922 | 726.8567 | 713.2656 | 708.4116 | 455.8317 | 1.2609 | 0.043139 | 0.043139 |  | 476.1187
156.783 | 7.405 | 78.952 | 524.237 | 349.467 | 2.59 | 81.552 | 80.134 | 5.448 | 7.836 | 54438.751 | 20.572 |  | 281.9578 | 353.8625 | 915.4003 | 714.7643 | 1.7443 | 1.6855 | 71.9047 | 200.636 | 561.5378 | 0.22925 | 0.67559 | 1.7925 | 727.1873 | 713.5374 | 708.6624 | 456.8952 | 1.2609 | 0.043139 | 0.043139 |  | 477.4672
157.783 | 7.323 | 78.969 | 523.91 | 350.219 | 2.578 | 81.443 | 79.879 | 5.406 | 7.495 | 54434.238 | 20.835 |  | 281.8754 | 353.8796 | 915.0249 | 715.6276 | 1.7435 | 1.6838 | 72.0042 | 199.3973 | 561.1453 | 0.22702 | 0.67383 | 1.7854 | 727.0155 | 713.3957 | 708.5315 | 454.6442 | 1.2609 | 0.043139 | 0.043139 |  | 475.4792
158.783 | 7.286 | 78.926 | 520.901 | 349.554 | 2.573 | 81.418 | 79.994 | 5.425 | 7.191 | 54418.662 | 20.424 |  | 281.8382 | 353.8364 | 911.5705 | 714.8642 | 1.7433 | 1.6846 | 71.9982 | 196.7064 | 557.7342 | 0.2236 | 0.67368 | 1.7665 | 724.2142 | 710.6348 | 705.785 | 449.3207 | 1.2609 | 0.043139 | 0.043139 |  | 469.7447
159.784 | 7.254 | 78.859 | 520.553 | 349.918 | 2.551 | 80.713 | 79.347 | 5.389 | 7.495 | 54408.779 | 20.177 |  | 281.806 | 353.769 | 911.171 | 715.2821 | 1.737 | 1.6792 | 71.963 | 195.889 | 557.402 | 0.22233 | 0.6692 | 1.7702 | 724.2982 | 710.8028 | 705.983 | 448.8197 | 1.2609 | 0.043139 | 0.043139 |  | 468.9967
160.784 | 7.309 | 78.797 | 522.137 | 349.675 | 2.545 | 81.284 | 79.85 | 5.424 | 8.101 | 54390.404 | 20.363 |  | 281.8613 | 353.7067 | 912.9895 | 715.0031 | 1.7425 | 1.6833 | 71.8454 | 197.9864 | 559.2827 | 0.22554 | 0.67456 | 1.7778 | 725.4389 | 711.8573 | 707.0068 | 452.1263 | 1.2609 | 0.043139 | 0.043139 |  | 472.4893
161.785 | 7.24 | 78.823 | 520.746 | 349.594 | 2.556 | 81.2 | 79.703 | 5.397 | 7.041 | 54374.634 | 20.522 |  | 281.7919 | 353.7329 | 911.3926 | 714.9101 | 1.7415 | 1.6824 | 71.9409 | 196.4825 | 557.6597 | 0.22333 | 0.67277 | 1.7691 | 724.2396 | 710.6952 | 705.858 | 449.373 | 1.2609 | 0.043139 | 0.043139 |  | 469.895
162.785 | 7.219 | 78.793 | 518.907 | 349.324 | 2.522 | 80.897 | 79.473 | 5.264 | 8.252 | 54350.452 | 20.978 |  | 281.7708 | 353.7027 | 909.2814 | 714.6002 | 1.7392 | 1.6823 | 71.9319 | 194.6813 | 555.5787 | 0.22094 | 0.67107 | 1.7571 | 722.5662 | 709.0541 | 704.2283 | 445.8563 | 1.2609 | 0.043139 | 0.043139 |  | 466.8343
163.786 | 7.152 | 78.682 | 517.117 | 349.131 | 2.547 | 80.574 | 79.223 | 5.392 | 8.14 | 54310.63 | 20.446 |  | 281.7035 | 353.5912 | 907.2265 | 714.3786 | 1.7358 | 1.678 | 71.8877 | 192.8479 | 553.6354 | 0.21848 | 0.66872 | 1.7525 | 721.2508 | 707.831 | 703.0382 | 443.1961 | 1.2609 | 0.043139 | 0.043139 |  | 463.6421
164.786 | 7.095 | 78.68 | 515.584 | 348.83 | 2.536 | 80.775 | 79.323 | 5.173 | 7.027 | 54287.556 | 20.16 |  | 281.6462 | 353.5891 | 905.4666 | 714.033 | 1.7379 | 1.6823 | 71.9429 | 191.4336 | 551.8775 | 0.21652 | 0.66963 | 1.735 | 719.5326 | 706.0768 | 701.2711 | 439.4158 | 1.2609 | 0.043139 | 0.043139 |  | 459.5758
165.786 | 7.265 | 78.706 | 518.424 | 349.466 | 2.548 | 81.272 | 79.824 | 5.392 | 8.252 | 54300.917 | 19.925 |  | 281.8171 | 353.6153 | 908.727 | 714.7632 | 1.7423 | 1.6835 | 71.7982 | 193.9638 | 555.1117 | 0.22007 | 0.67478 | 1.7493 | 722.033 | 708.5111 | 703.6819 | 444.0892 | 1.2609 | 0.043139 | 0.043139 |  | 464.0142
166.787 | 7.393 | 78.659 | 517.915 | 348.975 | 2.563 | 81.367 | 80.025 | 5.476 | 8.064 | 54316.614 | 20.21 |  | 281.9457 | 353.568 | 908.1426 | 714.1995 | 1.743 | 1.6841 | 71.6223 | 193.9431 | 554.5746 | 0.22057 | 0.67724 | 1.7492 | 721.5282 | 708.0071 | 703.1782 | 444.0555 | 1.2609 | 0.043139 | 0.043139 |  | 464.2655
167.787 | 7.651 | 78.711 | 517.821 | 348.824 | 2.55 | 81.621 | 80.012 | 5.303 | 7.911 | 54363.384 | 20.802 |  | 282.205 | 353.6203 | 908.0347 | 714.0262 | 1.7456 | 1.6866 | 71.4153 | 194.0086 | 554.4144 | 0.22112 | 0.6818 | 1.7453 | 721.2529 | 707.6966 | 702.855 | 443.6429 | 1.2609 | 0.043139 | 0.043139 |  | 464.4449
168.787 | 7.698 | 78.774 | 517.634 | 349.159 | 2.577 | 81.104 | 79.739 | 5.522 | 8.478 | 54395.532 | 20.703 |  | 282.2522 | 353.6836 | 907.82 | 714.4107 | 1.7403 | 1.6808 | 71.4314 | 193.4093 | 554.1364 | 0.22012 | 0.67773 | 1.7513 | 721.5194 | 708.0512 | 703.2412 | 443.6938 | 1.2609 | 0.043139 | 0.043139 |  | 464.3968
169.788 | 7.582 | 78.775 | 518.91 | 348.895 | 2.554 | 81.213 | 79.716 | 5.25 | 7.495 | 54379.648 | 21.131 |  | 282.1357 | 353.6846 | 909.2849 | 714.1077 | 1.7417 | 1.6847 | 71.549 | 195.1772 | 555.6003 | 0.22251 | 0.6774 | 1.7569 | 722.3868 | 708.8392 | 704.0008 | 446.4074 | 1.2609 | 0.043139 | 0.043139 |  | 467.5384
170.789 | 7.441 | 78.827 | 521.014 | 349.171 | 2.575 | 80.56 | 79.228 | 5.393 | 7.278 | 54355.046 | 21.318 |  | 281.994 | 353.7369 | 911.7003 | 714.4245 | 1.7352 | 1.6781 | 71.7429 | 197.2758 | 557.9634 | 0.22498 | 0.67031 | 1.7839 | 724.8052 | 711.3187 | 706.5022 | 452.0385 | 1.2609 | 0.043139 | 0.043139 |  | 473.3565
171.789 | 7.411 | 78.768 | 519.129 | 348.924 | 2.57 | 81.059 | 79.532 | 5.36 | 7.43 | 54326.433 | 21.159 |  | 281.9638 | 353.6776 | 909.5363 | 714.141 | 1.74 | 1.6814 | 71.7138 | 195.3953 | 555.8587 | 0.22251 | 0.67413 | 1.7648 | 722.8388 | 709.3365 | 704.5143 | 447.61 | 1.2609 | 0.043139 | 0.043139 |  | 468.769
172.789 | 7.556 | 78.646 | 520.81 | 348.831 | 2.551 | 81.411 | 80.041 | 5.305 | 8.025 | 54332.377 | 19.957 |  | 282.1095 | 353.555 | 911.4661 | 714.0342 | 1.7436 | 1.6869 | 71.4454 | 197.4319 | 557.9111 | 0.22582 | 0.67977 | 1.769 | 723.9609 | 710.35 | 705.4889 | 450.4389 | 1.2609 | 0.043139 | 0.043139 |  | 470.3959
173.789 | 7.524 | 78.651 | 523.904 | 348.836 | 2.573 | 81.417 | 79.931 | 5.396 | 7.798 | 54348.867 | 20.61 |  | 282.0774 | 353.56 | 915.018 | 714.0399 | 1.7433 | 1.6845 | 71.4826 | 200.9781 | 561.458 | 0.23064 | 0.67911 | 1.7984 | 726.9628 | 713.3339 | 708.4665 | 457.9681 | 1.2609 | 0.043139 | 0.043139 |  | 478.5781
174.79 | 7.463 | 78.619 | 522.832 | 348.737 | 2.539 | 81.313 | 79.948 | 5.375 | 7.457 | 54368.754 | 20.292 |  | 282.0161 | 353.5278 | 913.7873 | 713.9263 | 1.7429 | 1.6849 | 71.5118 | 199.8611 | 560.2595 | 0.22909 | 0.67837 | 1.7899 | 725.9491 | 712.3316 | 707.4683 | 455.6983 | 1.2609 | 0.043139 | 0.043139 |  | 475.9903
175.791 | 7.411 | 78.61 | 524.009 | 348.999 | 2.569 | 81.639 | 80.209 | 5.368 | 8.554 | 54384.905 | 20.561 |  | 281.9638 | 353.5188 | 915.1385 | 714.2271 | 1.7455 | 1.6874 | 71.555 | 200.9115 | 561.6197 | 0.23033 | 0.67978 | 1.7918 | 726.8356 | 713.1616 | 708.278 | 457.1268 | 1.2609 | 0.043139 | 0.043139 |  | 477.6878
176.791 | 7.322 | 78.576 | 526.948 | 349.208 | 2.594 | 81.388 | 80.255 | 5.215 | 7.722 | 54423.223 | 20.363 |  | 281.8744 | 353.4846 | 918.5125 | 714.467 | 1.7427 | 1.6902 | 71.6103 | 204.0455 | 565.0279 | 0.23439 | 0.67694 | 1.8077 | 729.3062 | 715.5411 | 710.625 | 462.5455 | 1.2609 | 0.043139 | 0.043139 |  | 482.9085
177.791 | 7.447 | 78.6 | 527.193 | 349.183 | 2.578 | 81.724 | 80.151 | 5.482 | 7.228 | 54449.944 | 19.727 |  | 282 | 353.5087 | 918.7938 | 714.4383 | 1.7461 | 1.6851 | 71.5088 | 204.3555 | 565.285 | 0.23501 | 0.6808 | 1.8197 | 729.9108 | 716.2157 | 711.3246 | 464.2786 | 1.2609 | 0.043139 | 0.043139 |  | 484.0056
178.792 | 7.513 | 78.676 | 527.754 | 349.289 | 2.557 | 81.049 | 79.692 | 5.317 | 8.764 | 54466.37 | 19.859 |  | 282.0663 | 353.5851 | 919.4378 | 714.56 | 1.7401 | 1.6835 | 71.5188 | 204.8778 | 565.8527 | 0.23568 | 0.67631 | 1.8263 | 730.5473 | 716.8668 | 711.981 | 465.6247 | 1.2609 | 0.043139 | 0.043139 |  | 485.4837
179.792 | 7.5 | 78.757 | 525.512 | 348.731 | 2.556 | 81.22 | 79.803 | 5.313 | 7.835 | 54440.765 | 19.996 |  | 282.0532 | 353.6665 | 916.864 | 713.9194 | 1.7417 | 1.6846 | 71.6133 | 202.9446 | 563.1974 | 0.23319 | 0.67662 | 1.8121 | 728.4212 | 714.7633 | 709.8855 | 461.7984 | 1.2609 | 0.043139 | 0.043139 |  | 481.7944
180.792 | 7.503 | 78.759 | 526.813 | 348.911 | 2.569 | 81.442 | 79.943 | 5.317 | 7.798 | 54413.405 | 20.599 |  | 282.0563 | 353.6685 | 918.3575 | 714.126 | 1.7436 | 1.6858 | 71.6123 | 204.2315 | 564.689 | 0.23485 | 0.67806 | 1.8182 | 729.516 | 715.818 | 710.9259 | 463.9678 | 1.2609 | 0.043139 | 0.043139 |  | 484.5668
181.792 | 7.405 | 78.692 | 527.921 | 348.758 | 2.574 | 81.183 | 79.739 | 5.637 | 7.381 | 54415.006 | 19.771 |  | 281.9578 | 353.6012 | 919.6295 | 713.9504 | 1.7411 | 1.679 | 71.6434 | 205.6791 | 566.0283 | 0.2368 | 0.67562 | 1.842 | 731.0388 | 717.4214 | 712.558 | 468.2934 | 1.2609 | 0.043139 | 0.043139 |  | 488.0644
182.792 | 7.475 | 78.735 | 525.842 | 348.808 | 2.576 | 81.362 | 79.977 | 5.419 | 8.592 | 54404.307 | 19.798 |  | 282.0281 | 353.6444 | 917.2428 | 714.0078 | 1.7427 | 1.6845 | 71.6163 | 203.235 | 563.5984 | 0.23353 | 0.67729 | 1.814 | 728.7254 | 715.0624 | 710.1828 | 462.3502 | 1.2609 | 0.043139 | 0.043139 |  | 482.1482
183.792 | 7.332 | 78.789 | 522.315 | 348.259 | 2.556 | 81.358 | 79.942 | 5.574 | 7.798 | 54387.21 | 20.347 |  | 281.8844 | 353.6987 | 913.1938 | 713.3775 | 1.743 | 1.6818 | 71.8143 | 199.8163 | 559.4951 | 0.22878 | 0.6753 | 1.7966 | 725.7111 | 712.1479 | 707.3039 | 456.4389 | 1.2609 | 0.043139 | 0.043139 |  | 476.7859
184.792 | 7.2 | 78.813 | 521.013 | 348.895 | 2.564 | 81.629 | 80.234 | 5.425 | 8.034 | 54360.934 | 20.572 |  | 281.7517 | 353.7228 | 911.6991 | 714.1077 | 1.7454 | 1.6868 | 71.9711 | 197.5915 | 557.9763 | 0.22514 | 0.67534 | 1.7701 | 724.1524 | 710.5393 | 705.6774 | 450.7581 | 1.2609 | 0.043139 | 0.043139 |  | 471.3301
185.792 | 7.076 | 78.807 | 521.036 | 349.437 | 2.587 | 82.026 | 80.643 | 5.45 | 8.63 | 54381.937 | 20.182 |  | 281.6271 | 353.7168 | 911.7255 | 714.7299 | 1.7488 | 1.6902 | 72.0897 | 196.9957 | 558.0087 | 0.22384 | 0.67645 | 1.7584 | 723.9235 | 710.2614 | 705.382 | 448.6651 | 1.2609 | 0.043139 | 0.043139 |  | 468.8471
186.792 | 7.066 | 78.857 | 522.061 | 349.717 | 2.585 | 81.661 | 80.254 | 5.325 | 8.101 | 54409.491 | 20.336 |  | 281.6171 | 353.767 | 912.9022 | 715.0513 | 1.7454 | 1.6885 | 72.15 | 197.8509 | 559.1352 | 0.22481 | 0.67331 | 1.7668 | 724.9791 | 711.3229 | 706.4457 | 450.6604 | 1.2609 | 0.043139 | 0.043139 |  | 470.9964
187.792 | 7.046 | 78.942 | 522.211 | 349.701 | 2.578 | 81.719 | 80.321 | 5.386 | 8.101 | 54423.935 | 20.846 |  | 281.597 | 353.8525 | 913.0744 | 715.0329 | 1.7461 | 1.6882 | 72.2555 | 198.0415 | 559.222 | 0.22493 | 0.67277 | 1.7688 | 725.1405 | 711.4865 | 706.61 | 451.1175 | 1.2609 | 0.043139 | 0.043139 |  | 471.9635
188.792 | 6.951 | 78.834 | 521.068 | 349.184 | 2.539 | 81.327 | 79.882 | 5.298 | 8.063 | 54427.008 | 20.029 |  | 281.5015 | 353.7439 | 911.7623 | 714.4394 | 1.743 | 1.6855 | 72.2424 | 197.3228 | 558.0183 | 0.22415 | 0.67038 | 1.7699 | 724.2968 | 710.701 | 705.8453 | 450.4337 | 1.2609 | 0.043139 | 0.043139 |  | 470.4627
189.792 | 6.971 | 78.733 | 522.129 | 349.164 | 2.54 | 81.411 | 79.936 | 5.398 | 7.495 | 54423.579 | 20.583 |  | 281.5216 | 353.6424 | 912.9803 | 714.4165 | 1.7438 | 1.6845 | 72.1208 | 198.5638 | 559.3379 | 0.22606 | 0.67214 | 1.7807 | 725.3427 | 711.744 | 706.8873 | 453.135 | 1.2609 | 0.043139 | 0.043139 |  | 473.718
190.792 | 7.12 | 78.776 | 521.355 | 349.102 | 2.568 | 81.123 | 79.797 | 5.35 | 7.986 | 54397.877 | 20.095 |  | 281.6713 | 353.6856 | 912.0917 | 714.3453 | 1.7406 | 1.6839 | 72.0143 | 197.7464 | 558.4061 | 0.22516 | 0.6711 | 1.7761 | 724.6766 | 711.0988 | 706.2497 | 451.6551 | 1.2609 | 0.043139 | 0.043139 |  | 471.7501
191.792 | 7.194 | 78.576 | 523.978 | 349.129 | 2.56 | 81.436 | 79.881 | 5.471 | 7.528 | 54366.546 | 20.566 |  | 281.7457 | 353.4846 | 915.1029 | 714.3763 | 1.7437 | 1.6828 | 71.7389 | 200.7267 | 561.6183 | 0.22967 | 0.67618 | 1.799 | 727.1512 | 713.5446 | 708.6852 | 457.7619 | 1.2609 | 0.043139 | 0.043139 |  | 478.3279
192.792 | 7.18 | 78.597 | 525.505 | 348.923 | 2.584 | 81.569 | 80.067 | 5.454 | 7.873 | 54360.828 | 20.884 |  | 281.7316 | 353.5057 | 916.8559 | 714.1398 | 1.7446 | 1.6848 | 71.7741 | 202.7161 | 563.3502 | 0.23243 | 0.67647 | 1.8096 | 728.3967 | 714.7353 | 709.8563 | 461.2512 | 1.2609 | 0.043139 | 0.043139 |  | 482.1352
193.792 | 7.133 | 78.721 | 521.815 | 349.48 | 2.565 | 80.649 | 79.302 | 5.482 | 7.191 | 54375.742 | 20.292 |  | 281.6844 | 353.6304 | 912.6198 | 714.7792 | 1.7362 | 1.6774 | 71.9459 | 197.8406 | 558.9895 | 0.22522 | 0.66844 | 1.7885 | 725.588 | 712.098 | 707.2802 | 453.2313 | 1.2609 | 0.043139 | 0.043139 |  | 473.5233
194.793 | 7.083 | 78.847 | 520.156 | 349.413 | 2.581 | 81.117 | 79.86 | 5.509 | 8.139 | 54375.782 | 20.786 |  | 281.6342 | 353.757 | 910.7153 | 714.7023 | 1.7403 | 1.6821 | 72.1228 | 196.013 | 556.9583 | 0.22244 | 0.6698 | 1.7667 | 723.7228 | 710.1927 | 705.3606 | 448.5508 | 1.2609 | 0.043139 | 0.043139 |  | 469.3368
195.793 | 7.081 | 78.902 | 518.816 | 349.124 | 2.557 | 81.327 | 79.901 | 5.501 | 7.684 | 54362.697 | 20.111 |  | 281.6322 | 353.8123 | 909.177 | 714.3706 | 1.7427 | 1.6826 | 72.1801 | 194.8064 | 555.3647 | 0.2208 | 0.67105 | 1.7579 | 722.4632 | 708.9487 | 704.1222 | 446.1 | 1.2609 | 0.043139 | 0.043139 |  | 466.211
196.793 | 7.172 | 78.933 | 521.274 | 349.684 | 2.567 | 80.456 | 79.122 | 5.544 | 7.343 | 54355.2 | 20.511 |  | 281.7236 | 353.8434 | 911.9988 | 715.0134 | 1.7343 | 1.6748 | 72.1198 | 196.9853 | 558.1553 | 0.22371 | 0.66553 | 1.787 | 725.2894 | 711.8465 | 707.0455 | 452.0761 | 1.2609 | 0.043139 | 0.043139 |  | 472.5871
197.794 | 7.3 | 78.937 | 520.464 | 349.072 | 2.51 | 80.895 | 79.449 | 5.393 | 7.283 | 54329.854 | 20.769 |  | 281.8522 | 353.8474 | 911.0689 | 714.3109 | 1.7394 | 1.6801 | 71.9952 | 196.758 | 557.2214 | 0.2239 | 0.67081 | 1.7765 | 724.1516 | 710.6451 | 705.8213 | 450.5767 | 1.2609 | 0.043139 | 0.043139 |  | 471.3457
198.794 | 7.288 | 78.907 | 519.025 | 348.766 | 2.532 | 80.607 | 79.266 | 5.381 | 8.2 | 54306.473 | 20.709 |  | 281.8402 | 353.8173 | 909.4169 | 713.9596 | 1.7363 | 1.6786 | 71.9771 | 195.4573 | 555.5996 | 0.22225 | 0.66863 | 1.7708 | 722.9501 | 709.4897 | 704.6824 | 448.4073 | 1.2609 | 0.043139 | 0.043139 |  | 469.1163
199.795 | 7.133 | 78.822 | 520.151 | 348.916 | 2.54 | 80.417 | 78.944 | 5.453 | 7.495 | 54292.57 | 20.446 |  | 281.6844 | 353.7319 | 910.7095 | 714.1318 | 1.7344 | 1.6745 | 72.0474 | 196.5778 | 556.9777 | 0.22358 | 0.66616 | 1.7863 | 724.2817 | 710.8613 | 706.0683 | 451.5241 | 1.2609 | 0.043139 | 0.043139 |  | 471.9701
200.796 | 7.192 | 78.813 | 521.206 | 348.681 | 2.539 | 80.585 | 79.239 | 5.304 | 7.76 | 54272.376 | 20.193 |  | 281.7437 | 353.7228 | 911.9207 | 713.862 | 1.736 | 1.6795 | 71.9791 | 198.0587 | 558.1979 | 0.22587 | 0.66814 | 1.7877 | 724.8702 | 711.3591 | 706.5337 | 453.3834 | 1.2609 | 0.043139 | 0.043139 |  | 473.5764
201.796 | 7.176 | 78.801 | 518.328 | 348.365 | 2.561 | 80.601 | 79.255 | 5.377 | 7.722 | 54262.178 | 20.61 |  | 281.7276 | 353.7108 | 908.6167 | 713.4992 | 1.7358 | 1.6785 | 71.9831 | 195.1175 | 554.906 | 0.2219 | 0.66791 | 1.7694 | 722.3169 | 708.8689 | 704.0661 | 447.8444 | 1.2609 | 0.043139 | 0.043139 |  | 468.4544
202.796 | 7.229 | 78.746 | 519.181 | 348.145 | 2.543 | 81.003 | 79.581 | 5.236 | 7.873 | 54269.093 | 20.736 |  | 281.7809 | 353.6555 | 909.596 | 713.2467 | 1.7399 | 1.6837 | 71.8746 | 196.3493 | 555.9405 | 0.2239 | 0.67213 | 1.7688 | 722.7101 | 709.1727 | 704.3379 | 449.185 | 1.2609 | 0.043139 | 0.043139 |  | 469.921
203.796 | 7.207 | 78.756 | 519.345 | 347.99 | 2.553 | 80.996 | 79.479 | 5.389 | 7.57 | 54274.091 | 20.391 |  | 281.7588 | 353.6655 | 909.7843 | 713.0687 | 1.7397 | 1.6804 | 71.9067 | 196.7155 | 556.1187 | 0.22443 | 0.6716 | 1.778 | 723.1054 | 709.613 | 704.7943 | 450.704 | 1.2609 | 0.043139 | 0.043139 |  | 471.095
204.796 | 7.287 | 78.692 | 519.592 | 348.574 | 2.576 | 81.149 | 79.764 | 5.432 | 7.657 | 54299.849 | 20.111 |  | 281.8392 | 353.6012 | 910.0678 | 713.7392 | 1.7407 | 1.6824 | 71.762 | 196.3287 | 556.4666 | 0.22385 | 0.67395 | 1.7703 | 723.1854 | 709.6605 | 704.8301 | 449.3352 | 1.2609 | 0.043139 | 0.043139 |  | 469.4462
205.796 | 7.225 | 78.733 | 520.175 | 348.053 | 2.591 | 81.239 | 79.796 | 5.434 | 7.306 | 54335.11 | 20.029 |  | 281.7769 | 353.6424 | 910.7371 | 713.141 | 1.7413 | 1.6826 | 71.8655 | 197.5961 | 557.0947 | 0.22569 | 0.67328 | 1.7799 | 723.6976 | 710.159 | 705.3237 | 451.9324 | 1.2609 | 0.043139 | 0.043139 |  | 471.9614
206.796 | 7.155 | 78.922 | 519.439 | 347.728 | 2.563 | 81.388 | 79.978 | 5.379 | 8.819 | 54364.969 | 20.583 |  | 281.7065 | 353.8324 | 909.8922 | 712.7679 | 1.7432 | 1.6852 | 72.1258 | 197.1242 | 556.0598 | 0.22479 | 0.67209 | 1.7725 | 722.8388 | 709.2763 | 704.4325 | 450.5135 | 1.2609 | 0.043139 | 0.043139 |  | 471.0965
207.796 | 7.225 | 78.888 | 518.465 | 348.119 | 2.554 | 81.158 | 79.733 | 5.405 | 7.836 | 54357.496 | 19.996 |  | 281.7769 | 353.7982 | 908.774 | 713.2168 | 1.7412 | 1.6825 | 72.0213 | 195.5572 | 554.9758 | 0.2226 | 0.67171 | 1.7656 | 722.1474 | 708.6398 | 703.8157 | 447.8877 | 1.2609 | 0.043139 | 0.043139 |  | 467.8837
208.796 | 7.294 | 78.919 | 520.116 | 348.73 | 2.566 | 81.563 | 80.254 | 5.382 | 7.836 | 54372.256 | 20.215 |  | 281.8462 | 353.8293 | 910.6694 | 713.9182 | 1.7448 | 1.6876 | 71.9831 | 196.7511 | 556.84 | 0.22406 | 0.67496 | 1.763 | 723.2715 | 709.6614 | 704.8007 | 448.9389 | 1.2609 | 0.043139 | 0.043139 |  | 469.1539
209.797 | 7.332 | 78.927 | 519.48 | 348.827 | 2.56 | 81.281 | 79.989 | 5.43 | 8.328 | 54387.444 | 20.61 |  | 281.8844 | 353.8374 | 909.9392 | 714.0296 | 1.7422 | 1.6845 | 71.953 | 195.9096 | 556.1019 | 0.2229 | 0.6734 | 1.7628 | 722.9273 | 709.374 | 704.5335 | 447.9548 | 1.2609 | 0.043139 | 0.043139 |  | 468.5648
210.797 | 7.385 | 78.992 | 519.507 | 348.712 | 2.562 | 81.198 | 79.744 | 5.393 | 7.609 | 54383.32 | 20.912 |  | 281.9377 | 353.9027 | 909.9702 | 713.8976 | 1.7414 | 1.6828 | 71.965 | 196.0727 | 556.0675 | 0.22319 | 0.67281 | 1.7673 | 723.0767 | 709.5471 | 704.7152 | 448.6926 | 1.2609 | 0.043139 | 0.043139 |  | 469.6046
211.798 | 7.574 | 79.006 | 520.759 | 348.83 | 2.548 | 81.023 | 79.686 | 5.402 | 7.668 | 54369.66 | 21.197 |  | 282.1276 | 353.9168 | 911.4075 | 714.033 | 1.74 | 1.6821 | 71.7892 | 197.3745 | 557.4908 | 0.22527 | 0.67383 | 1.7775 | 724.2688 | 710.7277 | 705.8915 | 451.403 | 1.2609 | 0.043139 | 0.043139 |  | 472.6
212.799 | 7.747 | 79.072 | 523.05 | 348.433 | 2.528 | 80.693 | 79.328 | 5.333 | 7.537 | 54373.979 | 20.78 |  | 282.3015 | 353.9831 | 914.0376 | 713.5773 | 1.7372 | 1.6799 | 71.6816 | 200.4603 | 560.0545 | 0.22994 | 0.67315 | 1.8044 | 726.5252 | 712.9773 | 708.1388 | 458.0844 | 1.2609 | 0.043139 | 0.043139 |  | 478.8644
213.799 | 7.958 | 79.189 | 525.699 | 349.136 | 2.527 | 80.737 | 79.27 | 5.371 | 7.268 | 54341.281 | 20.671 |  | 282.5135 | 354.1007 | 917.0787 | 714.3843 | 1.7376 | 1.6788 | 71.5872 | 202.6943 | 562.978 | 0.23288 | 0.67487 | 1.8207 | 729.0265 | 715.4499 | 710.6011 | 462.4979 | 1.2609 | 0.043139 | 0.043139 |  | 483.1689
214.799 | 7.917 | 79.161 | 525.582 | 349.086 | 2.563 | 80.656 | 79.165 | 5.358 | 8.025 | 54318.305 | 19.968 |  | 282.4723 | 354.0726 | 916.9443 | 714.3269 | 1.7363 | 1.678 | 71.6002 | 202.6174 | 562.8718 | 0.23277 | 0.67362 | 1.8218 | 728.9772 | 715.4137 | 710.5697 | 462.5323 | 1.2609 | 0.043139 | 0.043139 |  | 482.5003
215.799 | 7.943 | 79.077 | 523.096 | 348.997 | 2.549 | 80.967 | 79.552 | 5.412 | 8.252 | 54285.316 | 20.863 |  | 282.4985 | 353.9881 | 914.0904 | 714.2248 | 1.7395 | 1.6807 | 71.4897 | 199.8657 | 560.1023 | 0.2292 | 0.67713 | 1.7974 | 726.5044 | 712.9435 | 708.1004 | 456.5839 | 1.2609 | 0.043139 | 0.043139 |  | 477.4469
216.8 | 8.001 | 78.992 | 523.818 | 348.226 | 2.575 | 81.488 | 80.046 | 5.394 | 7.003 | 54310.29 | 20.588 |  | 282.5568 | 353.9027 | 914.9193 | 713.3396 | 1.7439 | 1.6855 | 71.346 | 201.5796 | 561.0166 | 0.23214 | 0.68205 | 1.8018 | 726.8032 | 713.16 | 708.2874 | 459.06 | 1.2609 | 0.043139 | 0.043139 |  | 479.648
217.8 | 8.047 | 79.015 | 524.781 | 349.199 | 2.567 | 81.256 | 79.878 | 5.305 | 7.987 | 54365.794 | 21.4 |  | 282.603 | 353.9258 | 916.0248 | 714.4567 | 1.7419 | 1.6854 | 71.3228 | 201.5681 | 562.099 | 0.23171 | 0.68082 | 1.7999 | 727.6937 | 714.0365 | 709.1589 | 458.8185 | 1.2609 | 0.043139 | 0.043139 |  | 480.2185
218.8 | 8.01 | 79.073 | 525.971 | 348.843 | 2.556 | 81.055 | 79.747 | 5.341 | 7.724 | 54378.419 | 21.63 |  | 282.5658 | 353.9841 | 917.3909 | 714.048 | 1.7402 | 1.6836 | 71.4183 | 203.3429 | 563.4068 | 0.23416 | 0.67852 | 1.8164 | 728.9109 | 715.2589 | 710.3832 | 462.7511 | 1.2609 | 0.043139 | 0.043139 |  | 484.3811
219.8 | 7.973 | 79.142 | 524.18 | 348.595 | 2.562 | 80.798 | 79.376 | 5.751 | 8.252 | 54352.159 | 20.638 |  | 282.5286 | 354.0535 | 915.3348 | 713.7633 | 1.7376 | 1.6739 | 71.5248 | 201.5716 | 561.2814 | 0.2317 | 0.6755 | 1.8236 | 728.0064 | 714.5268 | 709.7126 | 461.5484 | 1.2609 | 0.043139 | 0.043139 |  | 482.1864
220.8 | 7.935 | 79.14 | 522.663 | 348.985 | 2.561 | 80.848 | 79.503 | 5.412 | 8.441 | 54353.768 | 20.901 |  | 282.4904 | 354.0514 | 913.5933 | 714.211 | 1.7381 | 1.6803 | 71.561 | 199.3823 | 559.5419 | 0.22844 | 0.67544 | 1.7949 | 726.143 | 712.596 | 707.7578 | 455.7396 | 1.2609 | 0.043139 | 0.043139 |  | 476.6406
221.8 | 7.798 | 79.182 | 525.075 | 348.647 | 2.535 | 80.797 | 79.39 | 5.411 | 8.214 | 54352.118 | 20.511 |  | 282.3527 | 354.0937 | 916.3623 | 713.823 | 1.7381 | 1.6793 | 71.7409 | 202.5393 | 562.2686 | 0.23263 | 0.67337 | 1.8198 | 728.4206 | 714.8475 | 710 | 462.2163 | 1.2609 | 0.043139 | 0.043139 |  | 482.7273
222.8 | 7.728 | 79.157 | 524.424 | 349.466 | 2.537 | 81.017 | 79.523 | 5.398 | 7.95 | 54343.335 | 20.363 |  | 282.2824 | 354.0685 | 915.615 | 714.7632 | 1.7401 | 1.6807 | 71.7861 | 200.8518 | 561.5464 | 0.22984 | 0.67433 | 1.8033 | 727.7199 | 714.1371 | 709.2861 | 458.4021 | 1.2609 | 0.043139 | 0.043139 |  | 478.7651
223.8 | 7.732 | 79.216 | 523.649 | 349.615 | 2.542 | 80.943 | 79.49 | 5.317 | 8.252 | 54342.583 | 20.879 |  | 282.2864 | 354.1278 | 914.7253 | 714.9342 | 1.7393 | 1.6816 | 71.8414 | 199.791 | 560.5974 | 0.22824 | 0.67323 | 1.7937 | 726.9418 | 713.3584 | 708.5072 | 456.0729 | 1.2609 | 0.043139 | 0.043139 |  | 476.9519
224.801 | 7.792 | 79.17 | 524.732 | 349.432 | 2.554 | 81.299 | 79.975 | 5.429 | 7.419 | 54338.078 | 20.671 |  | 282.3467 | 354.0816 | 915.9685 | 714.7241 | 1.7425 | 1.6844 | 71.7349 | 201.2444 | 561.8869 | 0.23049 | 0.67676 | 1.7991 | 727.7259 | 714.0844 | 709.2125 | 458.3553 | 1.2609 | 0.043139 | 0.043139 |  | 479.0263
225.801 | 7.64 | 79.048 | 529.477 | 349.58 | 2.567 | 81.532 | 80.049 | 5.305 | 8.204 | 54354.472 | 20.128 |  | 282.1939 | 353.959 | 921.4158 | 714.894 | 1.7445 | 1.687 | 71.765 | 206.5218 | 567.4568 | 0.23747 | 0.67761 | 1.8303 | 731.8583 | 718.0977 | 713.1832 | 467.9361 | 1.2609 | 0.043139 | 0.043139 |  | 488.0641
226.802 | 7.789 | 78.975 | 533.051 | 349.911 | 2.552 | 81.119 | 79.745 | 5.329 | 8.214 | 54363.764 | 20.714 |  | 282.3437 | 353.8856 | 925.5187 | 715.274 | 1.7408 | 1.6838 | 71.5419 | 210.2447 | 571.6331 | 0.24264 | 0.67732 | 1.8613 | 735.3562 | 721.5808 | 716.661 | 475.6065 | 1.2609 | 0.043139 | 0.043139 |  | 496.3205
227.802 | 7.715 | 79.058 | 531.354 | 349.586 | 2.547 | 80.766 | 79.345 | 5.356 | 6.7 | 54347.047 | 20.841 |  | 282.2693 | 353.969 | 923.5706 | 714.9009 | 1.7376 | 1.6797 | 71.6997 | 208.6697 | 569.6016 | 0.24047 | 0.67319 | 1.8593 | 734.1175 | 720.4313 | 715.5433 | 473.6121 | 1.2609 | 0.043139 | 0.043139 |  | 494.4531
228.802 | 7.629 | 79.031 | 531.092 | 349.288 | 2.538 | 80.933 | 79.445 | 5.266 | 7.191 | 54329.562 | 20.703 |  | 282.1829 | 353.9419 | 923.2698 | 714.5588 | 1.7393 | 1.682 | 71.759 | 208.711 | 569.3279 | 0.24055 | 0.67373 | 1.8557 | 733.7039 | 719.9882 | 715.0897 | 473.2602 | 1.2609 | 0.043139 | 0.043139 |  | 493.9632
229.802 | 7.613 | 79.115 | 535.302 | 349.279 | 2.582 | 81.293 | 79.839 | 5.359 | 7.003 | 54334.536 | 20.978 |  | 282.1668 | 354.0263 | 928.1029 | 714.5485 | 1.742 | 1.6842 | 71.8595 | 213.5544 | 574.0766 | 0.24682 | 0.67477 | 1.8845 | 737.3791 | 723.5594 | 718.6238 | 481.8665 | 1.2609 | 0.043139 | 0.043139 |  | 502.8445
230.802 | 7.616 | 79.156 | 533.955 | 349.386 | 2.537 | 81.556 | 80.134 | 5.444 | 8.252 | 54360.675 | 20.983 |  | 282.1698 | 354.0675 | 926.5565 | 714.6713 | 1.7452 | 1.6856 | 71.8977 | 211.8852 | 572.489 | 0.24452 | 0.67684 | 1.8701 | 736.0451 | 722.2279 | 717.2932 | 478.4272 | 1.2609 | 0.043139 | 0.043139 |  | 499.4102
231.802 | 7.75 | 79.226 | 533.208 | 349.868 | 2.556 | 81.389 | 80.171 | 5.503 | 8.024 | 54383.975 | 20.824 |  | 282.3045 | 354.1379 | 925.699 | 715.2247 | 1.7433 | 1.685 | 71.8334 | 210.4743 | 571.5611 | 0.24257 | 0.67635 | 1.8605 | 735.4072 | 721.6112 | 716.684 | 475.7835 | 1.2609 | 0.043139 | 0.043139 |  | 496.6075
232.802 | 7.796 | 79.313 | 528.706 | 350.311 | 2.569 | 81.437 | 80.011 | 5.658 | 8.011 | 54387.525 | 20.479 |  | 282.3507 | 354.2253 | 920.5307 | 715.7332 | 1.7436 | 1.6812 | 71.8746 | 204.7975 | 566.3054 | 0.23472 | 0.67625 | 1.828 | 731.5916 | 717.9291 | 713.0496 | 465.7238 | 1.2609 | 0.043139 | 0.043139 |  | 486.2028
233.802 | 7.7 | 79.267 | 528.096 | 350.071 | 2.557 | 81.239 | 79.796 | 5.291 | 8.554 | 54391.456 | 21.384 |  | 282.2542 | 354.1791 | 919.8304 | 715.4577 | 1.7419 | 1.6848 | 71.9248 | 204.3727 | 565.6513 | 0.23415 | 0.67429 | 1.8184 | 730.7572 | 717.0511 | 712.156 | 464.1485 | 1.2609 | 0.043139 | 0.043139 |  | 485.5325
234.802 | 7.779 | 79.305 | 524.999 | 349.939 | 2.583 | 81.255 | 79.752 | 5.437 | 7.154 | 54372.466 | 20.824 |  | 282.3336 | 354.2173 | 916.2751 | 715.3062 | 1.7416 | 1.6822 | 71.8836 | 200.9689 | 562.0578 | 0.22967 | 0.67466 | 1.8002 | 728.132 | 714.5176 | 709.6553 | 458.1703 | 1.2609 | 0.043139 | 0.043139 |  | 478.9943
235.802 | 7.984 | 79.213 | 523.831 | 350.873 | 2.558 | 81.337 | 79.971 | 5.46 | 8.138 | 54369.595 | 20.232 |  | 282.5397 | 354.1248 | 914.9342 | 716.3784 | 1.7428 | 1.6838 | 71.5851 | 198.5558 | 560.8094 | 0.22641 | 0.67886 | 1.778 | 726.9427 | 713.3241 | 708.4604 | 452.8083 | 1.2609 | 0.043139 | 0.043139 |  | 473.0403
236.802 | 8.158 | 79.284 | 524.023 | 350.396 | 2.535 | 81.047 | 79.638 | 5.341 | 7.873 | 54373.688 | 20.374 |  | 282.7145 | 354.1962 | 915.1546 | 715.8308 | 1.7404 | 1.6826 | 71.4816 | 199.3238 | 560.9584 | 0.2279 | 0.67848 | 1.7868 | 727.2089 | 713.6048 | 708.7462 | 454.7253 | 1.2609 | 0.043139 | 0.043139 |  | 475.0993
237.802 | 8.092 | 79.293 | 521.473 | 350.796 | 2.57 | 80.988 | 79.68 | 5.475 | 8.064 | 54354.084 | 21.137 |  | 282.6482 | 354.2052 | 912.2272 | 716.29 | 1.7393 | 1.6809 | 71.557 | 195.9372 | 558.022 | 0.22289 | 0.67674 | 1.7653 | 725.0084 | 711.4722 | 706.6379 | 448.2859 | 1.2609 | 0.043139 | 0.043139 |  | 469.4229
238.802 | 7.951 | 79.267 | 519.746 | 351.045 | 2.529 | 80.75 | 79.289 | 5.388 | 7.277 | 54330.776 | 20.725 |  | 282.5065 | 354.1791 | 910.2446 | 716.5759 | 1.7377 | 1.6787 | 71.6726 | 193.6687 | 556.0655 | 0.21939 | 0.67412 | 1.7528 | 723.6003 | 710.1262 | 705.314 | 444.1824 | 1.2609 | 0.043139 | 0.043139 |  | 464.9074
239.802 | 7.807 | 79.305 | 518.784 | 350.62 | 2.53 | 81.08 | 79.681 | 5.252 | 7.662 | 54290.993 | 21.751 |  | 282.3618 | 354.2173 | 909.1402 | 716.088 | 1.7408 | 1.6844 | 71.8555 | 193.0523 | 554.923 | 0.2184 | 0.6744 | 1.7387 | 722.2981 | 708.7578 | 703.9219 | 441.7374 | 1.2609 | 0.043139 | 0.043139 |  | 463.4884
240.802 | 7.771 | 79.182 | 521.892 | 350.433 | 2.558 | 81.02 | 79.474 | 5.242 | 8.214 | 54281.28 | 21.093 |  | 282.3256 | 354.0937 | 912.7082 | 715.8733 | 1.7398 | 1.6826 | 71.7681 | 196.8349 | 558.6146 | 0.22389 | 0.67436 | 1.7692 | 725.2632 | 711.6951 | 706.8494 | 449.7837 | 1.2609 | 0.043139 | 0.043139 |  | 470.8767
241.802 | 7.738 | 79.177 | 521.356 | 350.621 | 2.585 | 80.974 | 79.553 | 5.44 | 8.177 | 54285.931 | 21.285 |  | 282.2924 | 354.0886 | 912.0929 | 716.0891 | 1.7389 | 1.6803 | 71.7962 | 196.0038 | 558.0043 | 0.22259 | 0.67335 | 1.7673 | 724.9484 | 711.4233 | 706.5929 | 448.6086 | 1.2609 | 0.043139 | 0.043139 |  | 469.8936
242.802 | 7.739 | 79.111 | 521.053 | 350.438 | 2.578 | 81.449 | 79.95 | 5.33 | 6.814 | 54301.984 | 21.449 |  | 282.2934 | 354.0223 | 911.745 | 715.879 | 1.7435 | 1.6857 | 71.7289 | 195.866 | 557.7227 | 0.22258 | 0.67746 | 1.7567 | 724.2735 | 710.6761 | 705.8198 | 447.1624 | 1.2609 | 0.043139 | 0.043139 |  | 468.6114
243.802 | 7.764 | 79.122 | 523.826 | 350.602 | 2.588 | 81.32 | 79.958 | 5.406 | 8.214 | 54331.131 | 21.153 |  | 282.3186 | 354.0334 | 914.9284 | 716.0673 | 1.7421 | 1.6846 | 71.7148 | 198.8612 | 560.8951 | 0.22668 | 0.67661 | 1.7794 | 726.8847 | 713.2558 | 708.3883 | 453.3218 | 1.2609 | 0.043139 | 0.043139 |  | 474.4748
244.802 | 7.558 | 79.183 | 521.63 | 350.854 | 2.57 | 80.961 | 79.664 | 5.37 | 7.798 | 54346.562 | 20.917 |  | 282.1115 | 354.0947 | 912.4074 | 716.3566 | 1.739 | 1.6824 | 71.9831 | 196.0508 | 558.3128 | 0.22222 | 0.67127 | 1.7631 | 725.0416 | 711.4813 | 706.6384 | 448.1607 | 1.2609 | 0.043139 | 0.043139 |  | 469.0777
245.802 | 7.554 | 79.348 | 519.554 | 350.78 | 2.56 | 81.204 | 79.745 | 5.445 | 7.567 | 54338.701 | 20.879 |  | 282.1075 | 354.2605 | 910.0242 | 716.2716 | 1.7415 | 1.682 | 72.153 | 193.7526 | 555.7637 | 0.2188 | 0.67152 | 1.7478 | 723.1786 | 709.6598 | 704.8316 | 443.6616 | 1.2609 | 0.043139 | 0.043139 |  | 464.5406
246.803 | 7.618 | 79.354 | 519.925 | 350.59 | 2.576 | 81.178 | 79.837 | 5.567 | 8.347 | 54339.526 | 21.087 |  | 282.1718 | 354.2665 | 910.4501 | 716.0535 | 1.741 | 1.681 | 72.0947 | 194.3966 | 556.1836 | 0.21989 | 0.67184 | 1.7548 | 723.5944 | 710.0843 | 705.2593 | 445.2488 | 1.2609 | 0.043139 | 0.043139 |  | 466.3358
247.804 | 7.651 | 79.287 | 518.226 | 350.485 | 2.567 | 81.178 | 79.845 | 5.388 | 7.874 | 54351.576 | 21.274 |  | 282.205 | 354.1992 | 908.4996 | 715.933 | 1.7411 | 1.6838 | 71.9942 | 192.5667 | 554.3005 | 0.21752 | 0.67297 | 1.7367 | 721.8335 | 708.3113 | 703.482 | 440.9273 | 1.2609 | 0.043139 | 0.043139 |  | 462.2013
248.804 | 7.74 | 79.201 | 519.526 | 349.946 | 2.572 | 81.383 | 79.98 | 5.45 | 7.912 | 54353.242 | 21.411 |  | 282.2944 | 354.1128 | 909.992 | 715.3142 | 1.743 | 1.6841 | 71.8183 | 194.6778 | 555.8793 | 0.22102 | 0.67623 | 1.7523 | 722.9984 | 709.45 | 704.6112 | 445.2737 | 1.2609 | 0.043139 | 0.043139 |  | 466.6847
249.804 | 7.822 | 79.184 | 520.012 | 350.649 | 2.555 | 80.944 | 79.555 | 5.391 | 8.592 | 54374.165 | 21.674 |  | 282.3769 | 354.0957 | 910.55 | 716.1213 | 1.7391 | 1.6811 | 71.7188 | 194.4287 | 556.4543 | 0.22052 | 0.67444 | 1.7546 | 723.6643 | 710.1509 | 705.3246 | 445.2683 | 1.2609 | 0.043139 | 0.043139 |  | 466.9423
250.804 | 7.92 | 79.151 | 520.205 | 349.442 | 2.543 | 80.711 | 79.135 | 5.444 | 7.723 | 54365.81 | 20.912 |  | 282.4753 | 354.0625 | 910.7715 | 714.7356 | 1.7371 | 1.6764 | 71.5872 | 196.0359 | 556.709 | 0.22354 | 0.6744 | 1.7776 | 724.1894 | 710.7405 | 705.9374 | 449.8767 | 1.2609 | 0.043139 | 0.043139 |  | 470.7887
251.804 | 7.923 | 79.102 | 518.616 | 350.037 | 2.544 | 81.057 | 79.66 | 5.272 | 8.857 | 54336.38 | 21.071 |  | 282.4784 | 354.0133 | 908.9474 | 715.4187 | 1.7404 | 1.6839 | 71.5349 | 193.5287 | 554.9341 | 0.21983 | 0.67736 | 1.7443 | 722.1822 | 708.652 | 703.8198 | 442.9759 | 1.2609 | 0.043139 | 0.043139 |  | 464.0469
252.804 | 7.98 | 79.065 | 519.565 | 349.782 | 2.577 | 81.316 | 79.758 | 5.36 | 8.537 | 54328.422 | 20.649 |  | 282.5356 | 353.9761 | 910.0368 | 715.1259 | 1.7423 | 1.6834 | 71.4404 | 194.9109 | 556.0607 | 0.22204 | 0.67984 | 1.7555 | 723.0821 | 709.5423 | 704.7067 | 445.9342 | 1.2609 | 0.043139 | 0.043139 |  | 466.5832
253.804 | 8.202 | 79.104 | 522.296 | 349.798 | 2.597 | 81.135 | 79.785 | 5.469 | 8.933 | 54358.58 | 20.868 |  | 282.7588 | 354.0153 | 913.172 | 715.1443 | 1.7402 | 1.682 | 71.2565 | 198.0277 | 559.1567 | 0.22672 | 0.68058 | 1.7802 | 725.6804 | 712.1148 | 707.27 | 452.4678 | 1.2609 | 0.043139 | 0.043139 |  | 473.3358
254.805 | 8.299 | 79.157 | 519.419 | 349.917 | 2.553 | 80.725 | 79.481 | 5.917 | 7.722 | 54367.137 | 21.17 |  | 282.8562 | 354.0685 | 909.8692 | 715.2809 | 1.7371 | 1.6723 | 71.2123 | 194.5883 | 555.8007 | 0.22198 | 0.67884 | 1.7741 | 723.7777 | 710.4016 | 705.6244 | 447.7948 | 1.2609 | 0.043139 | 0.043139 |  | 468.9648
255.805 | 8.124 | 79.186 | 517.997 | 349.942 | 2.568 | 80.856 | 79.469 | 5.328 | 7.911 | 54360.513 | 21.872 |  | 282.6804 | 354.0977 | 908.2368 | 715.3096 | 1.7381 | 1.6813 | 71.4173 | 192.9271 | 554.1391 | 0.21928 | 0.67722 | 1.7452 | 721.8123 | 708.3305 | 703.5156 | 442.3885 | 1.2609 | 0.043139 | 0.043139 |  | 464.2605
256.805 | 7.995 | 79.265 | 518.343 | 350.309 | 2.568 | 80.727 | 79.335 | 5.415 | 7.798 | 54324.775 | 21.23 |  | 282.5507 | 354.1771 | 908.634 | 715.7309 | 1.7369 | 1.6787 | 71.6264 | 192.903 | 554.4569 | 0.21873 | 0.67401 | 1.749 | 722.3195 | 708.8691 | 704.0654 | 442.8336 | 1.2609 | 0.043139 | 0.043139 |  | 464.0636
257.805 | 7.939 | 79.184 | 516.489 | 349.402 | 2.535 | 80.539 | 79.104 | 5.288 | 7.343 | 54276.962 | 21.345 |  | 282.4944 | 354.0957 | 906.5056 | 714.6897 | 1.7356 | 1.6785 | 71.6012 | 191.8159 | 552.4099 | 0.21762 | 0.67318 | 1.7435 | 720.6397 | 707.2232 | 702.4316 | 440.9138 | 1.2609 | 0.043139 | 0.043139 |  | 462.2588
258.806 | 7.784 | 79.056 | 515.087 | 349.769 | 2.547 | 81.161 | 79.636 | 5.417 | 6.776 | 54251.397 | 21.016 |  | 282.3387 | 353.967 | 904.8961 | 715.111 | 1.7413 | 1.6814 | 71.6284 | 189.7851 | 550.929 | 0.21447 | 0.67685 | 1.7228 | 719.1455 | 705.711 | 700.913 | 435.9937 | 1.2609 | 0.043139 | 0.043139 |  | 457.0097
259.805 | 7.667 | 79.007 | 516.145 | 349.713 | 2.532 | 81.077 | 79.594 | 5.308 | 7.666 | 54261.79 | 20.424 |  | 282.2211 | 353.9178 | 906.1107 | 715.0467 | 1.7408 | 1.6827 | 71.6967 | 191.0639 | 552.1929 | 0.21617 | 0.67551 | 1.7297 | 720.0145 | 706.5433 | 701.7322 | 438.3263 | 1.2609 | 0.043139 | 0.043139 |  | 458.7503
260.805 | 7.62 | 78.992 | 514.969 | 349.199 | 2.551 | 80.833 | 79.344 | 5.342 | 7.343 | 54261.644 | 21.63 |  | 282.1738 | 353.9027 | 904.7606 | 714.4567 | 1.7382 | 1.6799 | 71.7289 | 190.304 | 550.8579 | 0.21526 | 0.67312 | 1.7306 | 719.1507 | 705.7403 | 700.9508 | 437.5686 | 1.2609 | 0.043139 | 0.043139 |  | 459.1986
261.806 | 7.583 | 78.909 | 513.627 | 349.244 | 2.523 | 80.713 | 79.28 | 5.366 | 6.889 | 54263.108 | 21.833 |  | 282.1367 | 353.8193 | 903.22 | 714.5083 | 1.7375 | 1.6789 | 71.6826 | 188.7117 | 549.4007 | 0.21301 | 0.67295 | 1.7208 | 717.9971 | 704.6233 | 699.8469 | 434.5093 | 1.2609 | 0.043139 | 0.043139 |  | 456.3423
262.806 | 7.542 | 78.837 | 513.7 | 349.458 | 2.554 | 81.131 | 79.782 | 5.436 | 6.473 | 54253.767 | 20.775 |  | 282.0955 | 353.7469 | 903.3038 | 714.754 | 1.7409 | 1.6825 | 71.6515 | 188.5498 | 549.5569 | 0.21271 | 0.67575 | 1.7127 | 717.8027 | 704.3768 | 699.5819 | 433.2912 | 1.2609 | 0.043139 | 0.043139 |  | 454.0662
263.806 | 7.647 | 78.909 | 514.2 | 348.763 | 2.541 | 80.961 | 79.635 | 5.406 | 7.532 | 54253.637 | 21.263 |  | 282.201 | 353.8193 | 903.8778 | 713.9561 | 1.7395 | 1.6816 | 71.6183 | 189.9217 | 550.0585 | 0.21507 | 0.67526 | 1.7257 | 718.3244 | 704.9027 | 700.1092 | 436.5139 | 1.2609 | 0.043139 | 0.043139 |  | 457.7769
264.806 | 7.664 | 78.984 | 515.543 | 348.869 | 2.562 | 80.793 | 79.507 | 5.578 | 7.911 | 54255.87 | 20.863 |  | 282.2181 | 353.8947 | 905.4196 | 714.0778 | 1.7376 | 1.6778 | 71.6766 | 191.3418 | 551.5249 | 0.21697 | 0.67329 | 1.7428 | 719.8334 | 706.444 | 701.6621 | 440.2725 | 1.2609 | 0.043139 | 0.043139 |  | 461.1355
265.806 | 7.663 | 79.09 | 516.728 | 349.33 | 2.531 | 81.224 | 79.788 | 5.382 | 7.155 | 54261.943 | 21.011 |  | 282.2171 | 354.0012 | 906.7799 | 714.607 | 1.7422 | 1.6834 | 71.7841 | 192.1729 | 552.7787 | 0.21779 | 0.67574 | 1.7372 | 720.499 | 707.0087 | 702.1907 | 440.5427 | 1.2609 | 0.043139 | 0.043139 |  | 461.5537
266.806 | 7.754 | 79.112 | 515.561 | 349.111 | 2.527 | 80.856 | 79.576 | 5.324 | 7.491 | 54279.469 | 21.806 |  | 282.3085 | 354.0233 | 905.4402 | 714.3556 | 1.7388 | 1.6823 | 71.7148 | 191.0846 | 551.4169 | 0.21648 | 0.67403 | 1.7319 | 719.5123 | 706.057 | 701.2516 | 438.6294 | 1.2609 | 0.043139 | 0.043139 |  | 460.4354
267.808 | 7.756 | 78.979 | 515.733 | 349.425 | 2.542 | 80.656 | 79.308 | 5.233 | 8.253 | 54272.627 | 21.356 |  | 282.3105 | 353.8896 | 905.6377 | 714.7161 | 1.7366 | 1.6813 | 71.5791 | 190.9216 | 551.748 | 0.2163 | 0.6737 | 1.732 | 719.7476 | 706.3045 | 701.5035 | 438.4553 | 1.2609 | 0.043139 | 0.043139 |  | 459.8113
268.808 | 7.635 | 79.132 | 514.598 | 349.784 | 2.538 | 80.795 | 79.306 | 5.417 | 7.154 | 54251.834 | 21.422 |  | 282.1889 | 354.0434 | 904.3347 | 715.1282 | 1.738 | 1.6784 | 71.8545 | 189.2065 | 550.2913 | 0.21325 | 0.67187 | 1.7242 | 718.9238 | 705.5414 | 700.7619 | 435.5072 | 1.2609 | 0.043139 | 0.043139 |  | 456.9292
269.808 | 7.677 | 79.033 | 512.535 | 349.878 | 2.544 | 80.637 | 79.136 | 5.292 | 8.139 | 54228.17 | 20.511 |  | 282.2311 | 353.9439 | 901.9664 | 715.2361 | 1.7364 | 1.6788 | 71.7128 | 186.7302 | 548.0225 | 0.20988 | 0.67209 | 1.7054 | 717.014 | 703.6613 | 698.8925 | 430.2721 | 1.2609 | 0.043139 | 0.043139 |  | 450.7831
270.809 | 7.901 | 78.971 | 512.17 | 350.121 | 2.546 | 80.764 | 79.431 | 5.439 | 7.95 | 54219.864 | 21.17 |  | 282.4563 | 353.8816 | 901.5474 | 715.5151 | 1.7376 | 1.6792 | 71.4253 | 186.0323 | 547.6658 | 0.20926 | 0.67622 | 1.699 | 716.6482 | 703.2953 | 698.5265 | 428.6443 | 1.2609 | 0.043139 | 0.043139 |  | 449.8143
271.809 | 8.089 | 78.891 | 513.62 | 350.158 | 2.536 | 81.359 | 79.917 | 5.328 | 7.571 | 54256.864 | 21.214 |  | 282.6452 | 353.8012 | 903.212 | 715.5576 | 1.7434 | 1.6854 | 71.156 | 187.6544 | 549.4108 | 0.21204 | 0.68365 | 1.6994 | 717.515 | 704.0488 | 699.2394 | 430.5587 | 1.2609 | 0.043139 | 0.043139 |  | 451.7727
272.809 | 8.246 | 78.862 | 515.404 | 350.115 | 2.551 | 81.216 | 79.76 | 5.277 | 7.615 | 54288.802 | 21.296 |  | 282.803 | 353.7721 | 905.26 | 715.5082 | 1.7418 | 1.6847 | 70.9691 | 189.7518 | 551.4879 | 0.21539 | 0.68461 | 1.7157 | 719.1902 | 705.7028 | 700.8859 | 435.0601 | 1.2609 | 0.043139 | 0.043139 |  | 456.3561
273.809 | 8.341 | 78.808 | 518.508 | 349.715 | 2.594 | 81.116 | 79.608 | 5.468 | 7.376 | 54314.455 | 20.72 |  | 282.8985 | 353.7178 | 908.8234 | 715.049 | 1.7401 | 1.6804 | 70.8193 | 193.7744 | 555.1056 | 0.2215 | 0.68502 | 1.7533 | 722.3443 | 708.8666 | 704.0532 | 444.3644 | 1.2609 | 0.043139 | 0.043139 |  | 465.0844
274.809 | 8.288 | 78.883 | 520.598 | 349.995 | 2.603 | 81.514 | 79.905 | 5.406 | 7.458 | 54330.881 | 21.449 |  | 282.8452 | 353.7932 | 911.2227 | 715.3705 | 1.7437 | 1.6841 | 70.948 | 195.8522 | 557.4295 | 0.22407 | 0.68641 | 1.7605 | 723.9768 | 710.4101 | 705.5649 | 447.6167 | 1.2609 | 0.043139 | 0.043139 |  | 469.0657
275.81 | 8.275 | 78.974 | 522.879 | 350.139 | 2.591 | 81.091 | 79.698 | 5.413 | 7.987 | 54341.475 | 20.961 |  | 282.8321 | 353.8846 | 913.8413 | 715.5358 | 1.7399 | 1.6821 | 71.0525 | 198.3055 | 559.9567 | 0.22726 | 0.68247 | 1.7813 | 726.2073 | 712.6309 | 707.7821 | 452.9116 | 1.2609 | 0.043139 | 0.043139 |  | 473.8726
276.81 | 8.059 | 78.974 | 520.425 | 349.954 | 2.561 | 81.075 | 79.636 | 5.599 | 6.775 | 54328.519 | 21.598 |  | 282.615 | 353.8846 | 911.0241 | 715.3234 | 1.7403 | 1.6786 | 71.2696 | 195.7007 | 557.1395 | 0.22334 | 0.68013 | 1.7698 | 724.2249 | 710.7402 | 705.9242 | 448.5674 | 1.2609 | 0.043139 | 0.043139 |  | 470.1654
277.81 | 7.986 | 79.01 | 516.412 | 349.903 | 2.57 | 81.014 | 79.628 | 5.384 | 8.025 | 54312.991 | 20.665 |  | 282.5417 | 353.9208 | 906.4172 | 715.2648 | 1.7395 | 1.6819 | 71.3791 | 191.1523 | 552.4964 | 0.21679 | 0.67836 | 1.7315 | 720.322 | 706.8587 | 702.0503 | 438.6545 | 1.2609 | 0.043139 | 0.043139 |  | 459.3195
278.81 | 8.203 | 79.127 | 517.129 | 349.977 | 2.576 | 81.22 | 79.701 | 5.272 | 8.404 | 54317.156 | 21.833 |  | 282.7598 | 354.0384 | 907.2403 | 715.3498 | 1.7414 | 1.6843 | 71.2786 | 191.8905 | 553.2019 | 0.21803 | 0.68125 | 1.7321 | 720.7979 | 707.2877 | 702.4627 | 439.5828 | 1.2609 | 0.043139 | 0.043139 |  | 461.4158
279.81 | 8.132 | 79.101 | 520.393 | 349.946 | 2.579 | 81.202 | 79.769 | 5.445 | 8.04 | 54325.438 | 20.863 |  | 282.6884 | 354.0123 | 910.9874 | 715.3142 | 1.7412 | 1.6822 | 71.3238 | 195.6732 | 556.9751 | 0.22326 | 0.68048 | 1.7629 | 723.9276 | 710.3913 | 705.5569 | 447.6941 | 1.2609 | 0.043139 | 0.043139
280.81 | 8.287 | 79.19 | 522.356 | 349.483 | 2.571 | 80.814 | 79.568 | 5.535 | 8.071 | 54338.507 | 21.559 |  | 282.8442 | 354.1017 | 913.2409 | 714.7827 | 1.7376 | 1.679 | 71.2575 | 198.4582 | 559.1392 | 0.22749 | 0.67879 | 1.7897 | 725.9601 | 712.4373 | 707.6077 | 454.0822 | 1.2609 | 0.043139 | 0.043139
281.81 | 8.254 | 79.252 | 520.094 | 350.082 | 2.52 | 80.712 | 79.097 | 5.288 | 7.911 | 54330.646 | 21.351 |  | 282.811 | 354.164 | 910.6441 | 715.4703 | 1.7375 | 1.6785 | 71.353 | 195.1738 | 556.4801 | 0.22251 | 0.67771 | 1.7661 | 723.9345 | 710.4577 | 705.6445 | 447.5155 | 1.2609 | 0.043139 | 0.043139
282.81 | 8.232 | 79.17 | 520.291 | 350.048 | 2.583 | 80.704 | 79.437 | 5.288 | 8.29 | 54288.891 | 21.378 |  | 282.7889 | 354.0816 | 910.8703 | 715.4313 | 1.7364 | 1.6816 | 71.2927 | 195.439 | 556.7887 | 0.22297 | 0.67738 | 1.7621 | 723.8811 | 710.3555 | 705.525 | 447.3407 | 1.2609 | 0.043139 | 0.043139
283.81 | 8.253 | 79.215 | 518.353 | 350.134 | 2.556 | 80.476 | 78.943 | 5.43 | 7.911 | 54269.537 | 20.95 |  | 282.81 | 354.1268 | 908.6454 | 715.53 | 1.7347 | 1.6749 | 71.3168 | 193.1154 | 554.5186 | 0.21965 | 0.6759 | 1.7582 | 722.6144 | 709.2194 | 704.4355 | 444.1933 | 1.2609 | 0.043139 | 0.043139
284.81 | 8.364 | 79.07 | 517.354 | 349.742 | 2.526 | 80.563 | 79.246 | 5.369 | 8.215 | 54245.162 | 21.515 |  | 282.9216 | 353.9811 | 907.4986 | 715.08 | 1.736 | 1.6786 | 71.0595 | 192.4186 | 553.5175 | 0.21925 | 0.67962 | 1.747 | 721.425 | 707.993 | 703.1958 | 442.0314 | 1.2609 | 0.043139 | 0.043139
285.81 | 8.382 | 79.035 | 519.938 | 349.568 | 2.53 | 80.937 | 79.644 | 5.235 | 7.798 | 54242.865 | 21.044 |  | 282.9397 | 353.9459 | 910.465 | 714.8803 | 1.7395 | 1.6843 | 71.0063 | 195.5848 | 556.5191 | 0.22385 | 0.68283 | 1.7591 | 723.3563 | 709.7974 | 704.9549 | 447.1401 | 1.2609 | 0.043139 | 0.043139
286.81 | 8.454 | 79 | 522.674 | 349.588 | 2.537 | 80.797 | 79.3 | 5.253 | 7.735 | 54244.013 | 20.808 |  | 283.012 | 353.9107 | 913.606 | 714.9032 | 1.738 | 1.6809 | 70.8987 | 198.7027 | 559.6952 | 0.22835 | 0.68294 | 1.7876 | 726.1089 | 712.5532 | 707.7118 | 454.1097 | 1.2609 | 0.043139 | 0.043139
287.81 | 8.307 | 79.014 | 525.433 | 350.249 | 2.552 | 80.85 | 79.392 | 5.453 | 8.328 | 54234.624 | 21.033 |  | 282.8643 | 353.9248 | 916.7733 | 715.6621 | 1.7383 | 1.6786 | 71.0605 | 201.1112 | 562.8485 | 0.23106 | 0.68122 | 1.8074 | 728.7945 | 715.2246 | 710.3781 | 459.1639 | 1.2609 | 0.043139 | 0.043139
288.81 | 8.476 | 79.125 | 524.134 | 350.548 | 2.556 | 80.804 | 79.247 | 5.615 | 7.457 | 54243.997 | 20.753 |  | 283.0341 | 354.0364 | 915.282 | 716.0053 | 1.7378 | 1.6748 | 71.0022 | 199.2767 | 561.2457 | 0.22855 | 0.68181 | 1.8012 | 727.8963 | 714.4042 | 709.5856 | 456.3568 | 1.2609 | 0.043139 | 0.043139
289.81 | 8.579 | 79.157 | 520.878 | 349.885 | 2.539 | 80.455 | 79.016 | 5.223 | 7.723 | 54259.25 | 21.603 |  | 283.1376 | 354.0685 | 911.5441 | 715.2442 | 1.7348 | 1.6787 | 70.9309 | 196.3 | 557.4756 | 0.22489 | 0.68043 | 1.7741 | 724.6307 | 711.1368 | 706.3175 | 449.7573 | 1.2609 | 0.043139 | 0.043139
290.81 | 8.472 | 79.157 | 517.427 | 349.716 | 2.526 | 80.545 | 79.094 | 5.449 | 8.63 | 54242.784 | 21.12 |  | 283.0301 | 354.0685 | 907.5824 | 715.0502 | 1.7358 | 1.676 | 71.0384 | 192.5322 | 553.5139 | 0.2195 | 0.67995 | 1.7528 | 721.6874 | 708.2922 | 703.5082 | 442.8753 | 1.2609 | 0.043139 | 0.043139
291.81 | 8.425 | 78.991 | 516.618 | 350.295 | 2.523 | 80.93 | 79.543 | 5.303 | 7.646 | 54231.235 | 21.049 |  | 282.9829 | 353.9017 | 906.6537 | 715.7149 | 1.7395 | 1.6823 | 70.9188 | 190.9388 | 552.752 | 0.21713 | 0.68381 | 1.7282 | 720.475 | 707.0014 | 702.1894 | 438.0016 | 1.2609 | 0.043139 | 0.043139
292.81 | 8.247 | 78.872 | 519.073 | 349.816 | 2.523 | 80.734 | 79.318 | 5.483 | 8.176 | 54251.866 | 20.873 |  | 282.804 | 353.7821 | 909.472 | 715.165 | 1.7377 | 1.6775 | 70.9781 | 194.307 | 555.6899 | 0.22194 | 0.68139 | 1.7624 | 723.0755 | 709.6301 | 704.8282 | 446.0727 | 1.2609 | 0.043139 | 0.043139
293.81 | 8.065 | 78.943 | 519.377 | 349.336 | 2.535 | 80.895 | 79.447 | 5.346 | 7.701 | 54253.039 | 21.373 |  | 282.6211 | 353.8535 | 909.821 | 714.6139 | 1.739 | 1.6808 | 71.2324 | 195.2071 | 555.9675 | 0.22299 | 0.67953 | 1.7636 | 723.1071 | 709.6088 | 704.7879 | 447.2515 | 1.2609 | 0.043139 | 0.043139
294.81 | 7.993 | 79.016 | 517.359 | 350.335 | 2.535 | 80.553 | 79.133 | 5.356 | 7.911 | 54222.412 | 22.195 |  | 282.5487 | 353.9268 | 907.5043 | 715.7608 | 1.7358 | 1.6777 | 71.3781 | 191.7436 | 553.5775 | 0.21743 | 0.67551 | 1.7424 | 721.4919 | 708.0719 | 703.2791 | 440.6944 | 1.2609 | 0.043139 | 0.043139
295.81 | 7.926 | 79.073 | 517.251 | 349.552 | 2.544 | 81.134 | 79.726 | 5.334 | 8.101 | 54212.246 | 21.225 |  | 282.4814 | 353.9841 | 907.3803 | 714.8619 | 1.7411 | 1.6835 | 71.5027 | 192.5185 | 553.3962 | 0.21868 | 0.67823 | 1.7389 | 720.9633 | 707.4615 | 702.6395 | 441.1438 | 1.2609 | 0.043139 | 0.043139
296.81 | 7.959 | 79.103 | 518.031 | 349.645 | 2.53 | 80.633 | 79.173 | 5.359 | 8.706 | 54229.593 | 20.813 |  | 282.5145 | 354.0143 | 908.2758 | 714.9687 | 1.7366 | 1.6781 | 71.4997 | 193.3071 | 554.2615 | 0.21977 | 0.67492 | 1.7545 | 722.0813 | 708.6452 | 703.8467 | 443.9732 | 1.2609 | 0.043139 | 0.043139
297.81 | 7.974 | 79.166 | 519.61 | 349.81 | 2.544 | 80.96 | 79.496 | 5.372 | 8.479 | 54232.642 | 20.939 |  | 282.5296 | 354.0776 | 910.0885 | 715.1581 | 1.7395 | 1.6808 | 71.548 | 194.9304 | 556.0109 | 0.22191 | 0.67667 | 1.7605 | 723.3161 | 709.8131 | 704.9906 | 446.5587 | 1.2609 | 0.043139 | 0.043139
298.81 | 8.147 | 79.261 | 520.051 | 349.785 | 2.557 | 80.869 | 79.399 | 5.303 | 8.063 | 54255.425 | 21.532 |  | 282.7035 | 354.1731 | 910.5947 | 715.1294 | 1.7384 | 1.681 | 71.4696 | 195.4654 | 556.4217 | 0.22285 | 0.67701 | 1.764 | 723.7054 | 710.1924 | 705.3663 | 447.5969 | 1.2609 | 0.043139 | 0.043139
299.81 | 8.408 | 79.251 | 520.061 | 350.103 | 2.547 | 80.961 | 79.509 | 5.538 | 7.874 | 54270.112 | 21.367 |  | 282.9658 | 354.163 | 910.6062 | 715.4944 | 1.7394 | 1.6784 | 71.1972 | 195.1118 | 556.4432 | 0.22269 | 0.68102 | 1.7658 | 723.9096 | 710.4343 | 705.6217 | 447.4017 | 1.2609 | 0.043139 | 0.043139
300.81 | 8.578 | 79.164 | 518.403 | 349.887 | 2.549 | 80.957 | 79.436 | 5.739 | 8.469 | 54273.856 | 20.462 |  | 283.1366 | 354.0756 | 908.7028 | 715.2465 | 1.7394 | 1.6746 | 70.9389 | 193.4564 | 554.6273 | 0.2209 | 0.68386 | 1.7616 | 722.6768 | 709.2842 | 704.5012 | 444.9985 | 1.2609 | 0.043139 | 0.043139
301.81 | 8.674 | 79.253 | 519.437 | 350.22 | 2.581 | 81.331 | 79.903 | 5.383 | 6.927 | 54292.853 | 21.362 |  | 283.2331 | 354.165 | 909.8899 | 715.6288 | 1.7424 | 1.6844 | 70.9319 | 194.2611 | 555.7249 | 0.22192 | 0.68646 | 1.7482 | 722.8927 | 709.3411 | 704.5012 | 444.2855 | 1.2609 | 0.043139 | 0.043139
302.81 | 8.688 | 79.288 | 519.057 | 349.913 | 2.551 | 81.43 | 80.021 | 5.341 | 8.214 | 54338.806 | 20.961 |  | 283.2472 | 354.2002 | 909.4536 | 715.2763 | 1.7438 | 1.6861 | 70.953 | 194.1773 | 555.2534 | 0.22192 | 0.68739 | 1.745 | 722.4175 | 708.8473 | 704.0008 | 443.8025 | 1.2609 | 0.043139 | 0.043139
303.81 | 8.548 | 79.402 | 519.73 | 350.066 | 2.565 | 80.776 | 79.461 | 5.424 | 7.041 | 54365.091 | 22.097 |  | 283.1065 | 354.3148 | 910.2262 | 715.452 | 1.7374 | 1.6797 | 71.2083 | 194.7743 | 555.9115 | 0.22228 | 0.67969 | 1.7609 | 723.5093 | 710.0206 | 705.2032 | 446.434 | 1.2609 | 0.043139 | 0.043139
304.81 | 8.426 | 79.385 | 523.05 | 350.057 | 2.56 | 81.082 | 79.653 | 5.39 | 7.344 | 54353.946 | 21.625 |  | 282.9839 | 354.2977 | 914.0376 | 715.4416 | 1.7404 | 1.682 | 71.3138 | 198.596 | 559.7399 | 0.2274 | 0.68066 | 1.7836 | 726.3676 | 712.7891 | 707.9397 | 453.5202 | 1.2609 | 0.043139 | 0.043139
305.81 | 8.487 | 79.348 | 523.826 | 350.098 | 2.563 | 80.755 | 79.451 | 5.253 | 8.744 | 54333.574 | 21.504 |  | 283.0452 | 354.2605 | 914.9284 | 715.4887 | 1.7372 | 1.6823 | 71.2153 | 199.4397 | 560.668 | 0.2287 | 0.67935 | 1.789 | 727.056 | 713.4605 | 708.6049 | 455.113 | 1.2609 | 0.043139 | 0.043139
306.81 | 8.505 | 79.18 | 524.008 | 349.947 | 2.576 | 81.226 | 79.837 | 5.397 | 7.124 | 54317.722 | 20.923 |  | 283.0633 | 354.0916 | 915.1374 | 715.3154 | 1.7414 | 1.6836 | 71.0284 | 199.822 | 561.0457 | 0.22956 | 0.68443 | 1.7895 | 727.1233 | 713.5054 | 708.6419 | 455.607 | 1.2609 | 0.043139 | 0.043139
307.81 | 8.352 | 79.28 | 526.279 | 349.644 | 2.542 | 81.226 | 79.766 | 5.315 | 8.092 | 54325.438 | 21.164 |  | 282.9095 | 354.1921 | 917.7445 | 714.9675 | 1.742 | 1.6842 | 71.2826 | 202.777 | 563.5523 | 0.23333 | 0.68204 | 1.8096 | 729.1486 | 715.4829 | 710.6024 | 461.3175 | 1.2609 | 0.043139 | 0.043139
308.81 | 8.224 | 79.298 | 526.169 | 349.492 | 2.527 | 80.778 | 79.392 | 5.462 | 8.252 | 54312.482 | 21.318 |  | 282.7809 | 354.2102 | 917.6182 | 714.793 | 1.738 | 1.6785 | 71.4294 | 202.8252 | 563.408 | 0.23322 | 0.6773 | 1.8214 | 729.4767 | 715.8962 | 711.046 | 462.722 | 1.2609 | 0.043139 | 0.043139
309.811 | 8.042 | 79.37 | 523.195 | 349.089 | 2.557 | 80.77 | 79.387 | 5.404 | 8.139 | 54271.325 | 21.356 |  | 282.598 | 354.2826 | 914.2041 | 714.3304 | 1.7375 | 1.6793 | 71.6846 | 199.8737 | 559.9215 | 0.22894 | 0.67402 | 1.7999 |  | 713.1567 | 708.3201 | 456.8884 | 1.2609 | 0.043139 | 0.043139
310.811 | 7.864 | 79.513 | 520.857 | 349.578 | 2.53 | 80.792 | 79.325 | 5.387 | 7.76 | 54246.512 | 21.713 |  | 282.4191 | 354.4263 | 911.52 | 714.8917 | 1.7381 | 1.679 | 72.0072 | 196.6283 | 557.0937 | 0.2237 | 0.67107 | 1.7765 |  | 711.0903 | 706.2696 | 450.4219 | 1.2609 | 0.043139 | 0.043139
311.811 | 7.773 | 79.542 | 518.37 | 349.079 | 2.523 | 80.383 | 78.98 | 5.406 | 8.479 | 54221.765 | 21.011 |  | 282.3276 | 354.4555 | 908.665 | 714.3189 | 1.7344 | 1.6756 | 72.1278 | 194.3461 | 554.2095 | 0.22053 | 0.6669 | 1.768 |  | 709.1714 | 704.3837 | 446.7882 | 1.2609 | 0.043139 | 0.043139
312.811 | 7.611 | 79.457 | 517.707 | 349.111 | 2.536 | 80.576 | 79.054 | 5.403 | 7.155 | 54177.664 | 21.027 |  | 282.1648 | 354.37 | 907.9038 | 714.3556 | 1.736 | 1.6763 | 72.2052 | 193.5482 | 553.5338 | 0.21922 | 0.66702 | 1.7608 |  | 708.5127 | 703.7252 | 445.01 | 1.2609 | 0.043139 | 0.043139
313.811 | 7.673 | 79.519 | 518.269 | 348.746 | 2.528 | 80.784 | 79.37 | 5.322 | 7.984 | 54170.701 | 21.301 |  | 282.2271 | 354.4323 | 908.549 | 713.9366 | 1.7381 | 1.6805 | 72.2052 | 194.6124 | 554.1167 | 0.22091 | 0.66874 | 1.7613 |  | 708.6466 | 703.8343 | 446.2953 | 1.2609 | 0.043139 | 0.043139
314.811 | 7.826 | 79.499 | 520.369 | 348.763 | 2.543 | 80.858 | 79.38 | 5.351 | 8.175 | 54191.113 | 21.477 |  | 282.3809 | 354.4122 | 910.9598 | 713.9561 | 1.7385 | 1.6801 | 72.0314 | 197.0037 | 556.5476 | 0.22455 | 0.67106 | 1.7789 |  | 710.5587 | 705.7354 | 451.1436 | 1.2609 | 0.043139 | 0.043139
315.812 | 8.135 | 79.468 | 520.086 | 348.851 | 2.532 | 80.801 | 79.369 | 5.158 | 7.987 | 54204.126 | 20.533 |  | 282.6914 | 354.3811 | 910.6349 | 714.0571 | 1.7382 | 1.683 | 71.6897 | 196.5778 | 556.2538 | 0.22452 | 0.67473 | 1.7702 |  | 710.0487 | 705.2122 | 449.6193 | 1.2609 | 0.043139 | 0.043139
316.812 | 8.386 | 79.45 | 520.576 | 349.563 | 2.567 | 80.249 | 79.004 | 5.57 | 7.116 | 54217.592 | 21.488 |  | 282.9437 | 354.363 | 911.1974 | 714.8745 | 1.7324 | 1.6733 | 71.4193 | 196.3229 | 556.8344 | 0.22431 | 0.67348 | 1.7854 |  | 711.3537 | 706.5647 | 451.131 | 1.2609 | 0.043139 | 0.043139
317.812 | 8.521 | 79.332 | 516.736 | 349.352 | 2.542 | 80.593 | 79.144 | 5.316 | 7.873 | 54191.906 | 21.257 |  | 283.0794 | 354.2444 | 906.7891 | 714.6323 | 1.736 | 1.6785 | 71.1651 | 192.1568 | 552.5447 | 0.21897 | 0.67901 | 1.7462 |  | 707.4501 | 702.6573 | 441.6343 | 1.2609 | 0.043139 | 0.043139
318.812 | 8.567 | 79.345 | 514.948 | 349.869 | 2.521 | 80.803 | 79.304 | 5.267 | 8.706 | 54182.71 | 21.406 |  | 283.1256 | 354.2575 | 904.7365 | 715.2258 | 1.7384 | 1.6807 | 71.1319 | 189.5107 | 550.479 | 0.21505 | 0.68122 | 1.7219 |  | 705.6515 | 700.8581 | 435.5734 | 1.2609 | 0.043139 | 0.043139
319.812 | 8.593 | 79.272 | 513.293 | 349.701 | 2.513 | 80.417 | 79.031 | 5.363 | 7.533 | 54181.797 | 20.961 |  | 283.1517 | 354.1841 | 902.8366 | 715.0329 | 1.7349 | 1.6767 | 71.0324 | 187.8036 | 548.6525 | 0.21283 | 0.67954 | 1.7174 |  | 704.5224 | 699.7596 | 433.033 | 1.2609 | 0.043139 | 0.043139
320.812 | 8.584 | 79.217 | 514.382 | 349.496 | 2.554 | 80.771 | 79.254 | 5.298 | 7.065 | 54184.061 | 21.241 |  | 283.1427 | 354.1288 | 904.0867 | 714.7976 | 1.7375 | 1.6798 | 70.9862 | 189.2891 | 549.9579 | 0.21511 | 0.68201 | 1.7229 |  | 705.2277 | 700.4426 | 435.4395 | 1.2609 | 0.043139 | 0.043139
321.812 | 8.673 | 79.292 | 518.46 | 350.057 | 2.553 | 80.856 | 79.525 | 5.339 | 7.541 | 54218.449 | 21.91 |  | 283.2321 | 354.2042 | 908.7683 | 715.4416 | 1.7383 | 1.6816 | 70.9721 | 193.3266 | 554.5641 | 0.22063 | 0.68299 | 1.7471 |  | 708.7144 | 703.8949 | 443.0859 | 1.2609 | 0.043139 | 0.043139
322.812 | 8.672 | 79.265 | 518.158 | 349.378 | 2.571 | 80.647 | 79.237 | 5.295 | 7.571 | 54231.284 | 21.449 |  | 283.2311 | 354.1771 | 908.4216 | 714.6621 | 1.7361 | 1.6796 | 70.946 | 193.7594 | 554.2445 | 0.22159 | 0.6815 | 1.7554 |  | 708.6188 | 703.8113 | 444.5948 | 1.2609 | 0.043139 | 0.043139
323.812 | 8.564 | 79.336 | 517.549 | 349.26 | 2.531 | 81.046 | 79.565 | 5.517 | 7.723 | 54228.696 | 20.846 |  | 283.1226 | 354.2484 | 907.7225 | 714.5267 | 1.7405 | 1.6792 | 71.1259 | 193.1958 | 553.474 | 0.22055 | 0.6829 | 1.7524 |  | 708.1101 | 703.3084 | 443.5846 | 1.2609 | 0.043139 | 0.043139
324.812 | 8.475 | 79.293 | 518.085 | 349.666 | 2.555 | 81.086 | 79.598 | 5.388 | 8.404 | 54241.773 | 21.51 |  | 283.0331 | 354.2052 | 908.3378 | 714.9928 | 1.7405 | 1.6815 | 71.1721 | 193.345 | 554.1326 | 0.22048 | 0.68222 | 1.7483 |  | 708.3864 | 703.5696 | 443.2489 | 1.2609 | 0.043139 | 0.043139
325.812 | 8.621 | 79.209 | 517.548 | 348.928 | 2.529 | 80.626 | 79.284 | 5.529 | 8.366 | 54256.549 | 21.038 |  | 283.1799 | 354.1208 | 907.7213 | 714.1455 | 1.7366 | 1.6765 | 70.9409 | 193.5758 | 553.6005 | 0.22152 | 0.6818 | 1.7611 |  | 708.3549 | 703.5675 | 445.075 | 1.2609 | 0.043139 | 0.043139
326.812 | 8.723 | 79.266 | 520.3 | 349.309 | 2.552 | 80.281 | 78.911 | 5.233 | 7.646 | 54265.76 | 21.022 |  | 283.2824 | 354.1781 | 910.8806 | 714.5829 | 1.7329 | 1.6776 | 70.8957 | 196.2977 | 556.7025 | 0.22526 | 0.67968 | 1.7775 |  | 710.7191 | 705.9091 | 450.1612 | 1.2609 | 0.043139 | 0.043139
327.812 | 8.76 | 79.292 | 521.943 | 348.945 | 2.534 | 80.713 | 79.294 | 5.206 | 7.653 | 54247.863 | 21.482 |  | 283.3195 | 354.2042 | 912.7668 | 714.1651 | 1.7373 | 1.6815 | 70.8847 | 198.6017 | 558.5626 | 0.22865 | 0.68324 | 1.787 |  | 711.8387 | 706.9984 | 453.9291 | 1.2609 | 0.043139 | 0.043139
328.812 | 8.725 | 79.244 | 522.97 | 348.727 | 2.562 | 80.651 | 79.306 | 5.385 | 8.668 | 54247.709 | 21.526 |  | 283.2844 | 354.156 | 913.9458 | 713.9148 | 1.7363 | 1.6789 | 70.8716 | 200.031 | 559.7898 | 0.23073 | 0.68248 | 1.8027 |  | 712.9955 | 708.1627 | 457.3928 | 1.2609 | 0.043139 | 0.043139
329.812 | 8.626 | 79.288 | 521.646 | 349.163 | 2.554 | 80.893 | 79.475 | 5.557 | 8.025 | 54240.576 | 21.164 |  | 283.1849 | 354.2002 | 912.4258 | 714.4153 | 1.7387 | 1.6778 | 71.0153 | 198.0105 | 558.2256 | 0.2275 | 0.68271 | 1.7896 |  | 711.9079 | 707.0889 | 453.5526 | 1.2609 | 0.043139 | 0.043139
330.812 | 8.544 | 79.255 | 520.279 | 349.232 | 2.537 | 80.887 | 79.306 | 5.314 | 7.609 | 54232.351 | 22.162 |  | 283.1025 | 354.167 | 910.8565 | 714.4945 | 1.7389 | 1.68 | 71.0646 | 196.362 | 556.6895 | 0.22508 | 0.68221 | 1.7736 |  | 710.4878 | 705.6657 | 449.7677 | 1.2609 | 0.043139 | 0.043139
331.812 | 8.419 | 79.301 | 518.243 | 349.006 | 2.554 | 81.071 | 79.616 | 5.335 | 8.025 | 54228.291 | 21.91 |  | 282.9768 | 354.2133 | 908.5192 | 714.2351 | 1.7403 | 1.6825 | 71.2364 | 194.2841 | 554.3059 | 0.22199 | 0.68138 | 1.7545 |  | 708.4405 | 703.6176 | 445.0945 | 1.2609 | 0.043139 | 0.043139
332.812 | 8.286 | 79.295 | 517.4 | 349.443 | 2.551 | 80.361 | 78.843 | 5.428 | 7.723 | 54231.842 | 21.576 |  | 282.8432 | 354.2072 | 907.5514 | 714.7368 | 1.7337 | 1.674 | 71.364 | 192.8146 | 553.3442 | 0.21948 | 0.67476 | 1.7592 |  | 708.4446 | 703.671 | 443.9766 | 1.2609 | 0.043139 | 0.043139
333.812 | 8.214 | 79.354 | 517.342 | 349.235 | 2.529 | 80.08 | 78.646 | 5.322 | 6.626 | 54212.974 | 21.702 |  | 282.7708 | 354.2665 | 907.4848 | 714.498 | 1.7314 | 1.6738 | 71.4957 | 192.9868 | 553.2183 | 0.21961 | 0.6716 | 1.7613 |  | 708.4086 | 703.6364 | 444.4213 | 1.2609 | 0.043139 | 0.043139
334.812 | 8.383 | 79.279 | 516.987 | 349.394 | 2.531 | 80.78 | 79.274 | 5.335 | 7.391 | 54185.525 | 22.354 |  | 282.9407 | 354.1911 | 907.0773 | 714.6805 | 1.738 | 1.6794 | 71.2505 | 192.3968 | 552.8861 | 0.21912 | 0.67935 | 1.7461 |  | 707.5948 | 702.7959 | 441.9012 | 1.2609 | 0.043139 | 0.043139
335.812 | 8.354 | 79.309 | 516.901 | 349.144 | 2.55 | 80.395 | 78.99 | 5.373 | 6.7 | 54176.685 | 22.124 |  | 282.9115 | 354.2213 | 906.9785 | 714.3935 | 1.734 | 1.6762 | 71.3098 | 192.585 | 552.7573 | 0.2194 | 0.6757 | 1.7541 |  | 707.8018 | 703.0199 | 443.0868 | 1.2609 | 0.043139 | 0.043139
336.812 | 8.36 | 79.236 | 516.743 | 349.456 | 2.558 | 80.5 | 79.127 | 5.398 | 7.116 | 54184.085 | 21.307 |  | 282.9175 | 354.1479 | 906.7972 | 714.7517 | 1.7349 | 1.677 | 71.2304 | 192.0455 | 552.6492 | 0.21861 | 0.67712 | 1.7479 |  | 707.5826 | 702.7971 | 441.7083 | 1.2609 | 0.043139 | 0.043139
337.812 | 8.409 | 79.326 | 516.117 | 349.27 | 2.529 | 81.11 | 79.553 | 5.324 | 7.95 | 54183.859 | 21.159 |  | 282.9668 | 354.2384 | 906.0785 | 714.5382 | 1.7411 | 1.6821 | 71.2716 | 191.5404 | 551.8401 | 0.21794 | 0.68161 | 1.7352 |  | 706.5735 | 701.7657 | 439.5639 | 1.2609 | 0.043139 | 0.043139
338.812 | 8.419 | 79.235 | 516.199 | 349.439 | 2.547 | 80.612 | 79.22 | 5.362 | 7.495 | 54217.98 | 21.225 |  | 282.9768 | 354.1469 | 906.1727 | 714.7322 | 1.7361 | 1.6785 | 71.1701 | 191.4405 | 552.0257 | 0.21787 | 0.67879 | 1.7409 |  | 706.9701 | 702.1807 | 440.158 | 1.2609 | 0.043139 | 0.043139
339.812 | 8.434 | 79.218 | 519.617 | 349.246 | 2.517 | 80.731 | 79.33 | 5.493 | 7.192 | 54236.969 | 21.241 |  | 282.9919 | 354.1298 | 910.0965 | 714.5106 | 1.7377 | 1.6774 | 71.1379 | 195.5859 | 555.9667 | 0.22384 | 0.68037 | 1.7729 |  | 710.1213 | 705.3164 | 448.7955 | 1.2609 | 0.043139 | 0.043139
340.812 | 8.537 | 79.106 | 522.008 | 349.366 | 2.535 | 80.492 | 79.028 | 5.396 | 7.76 | 54241.442 | 21.46 |  | 283.0954 | 354.0173 | 912.8414 | 714.6484 | 1.7352 | 1.6762 | 70.9218 | 198.193 | 558.8241 | 0.22775 | 0.68073 | 1.7936 |  | 712.3776 | 707.5648 | 454.2271 | 1.2609 | 0.043139 | 0.043139
341.812 | 8.371 | 79.086 | 521.764 | 349.652 | 2.516 | 80.449 | 79.047 | 5.349 | 7.833 | 54240.9 | 21.175 |  | 282.9286 | 353.9972 | 912.5613 | 714.9767 | 1.7351 | 1.6771 | 71.0686 | 197.5846 | 558.5641 | 0.2265 | 0.67885 | 1.7869 |  | 712.0786 | 707.2626 | 452.7461 | 1.2609 | 0.043139 | 0.043139
342.812 | 8.261 | 78.955 | 520.681 | 348.774 | 2.536 | 80.467 | 79.028 | 5.347 | 7.419 | 54206.957 | 20.808 |  | 282.8181 | 353.8655 | 911.318 | 713.9688 | 1.7349 | 1.6769 | 71.0475 | 197.3492 | 557.4525 | 0.22657 | 0.67867 | 1.7875 |  | 711.1213 | 706.3126 | 452.545 | 1.2609 | 0.043139 | 0.043139
343.812 | 8.027 | 79.016 | 516.651 | 349.19 | 2.513 | 80.107 | 78.681 | 5.29 | 7.76 | 54161.659 | 21.471 |  | 282.5829 | 353.9268 | 906.6915 | 714.4463 | 1.7319 | 1.6746 | 71.3439 | 192.2452 | 552.7647 | 0.21872 | 0.67298 | 1.7545 |  | 707.7169 | 702.9445 | 442.7474 | 1.2609 | 0.043139 | 0.043139
344.812 | 7.87 | 78.94 | 515.073 | 348.409 | 2.555 | 80.6 | 79.118 | 5.425 | 7.495 | 54142.047 | 20.731 |  | 282.4251 | 353.8504 | 904.88 | 713.5497 | 1.7359 | 1.6765 | 71.4253 | 191.3303 | 551.0296 | 0.2176 | 0.67486 | 1.746 |  | 706.1308 | 701.358 | 440.6551 | 1.2609 | 0.043139 | 0.043139
345.812 | 7.705 | 79.064 | 513.172 | 348.647 | 2.541 | 80.818 | 79.406 | 5.337 | 7.495 | 54137.971 | 21.411 |  | 282.2593 | 353.9751 | 902.6977 | 713.823 | 1.7382 | 1.6805 | 71.7158 | 188.8747 | 548.7226 | 0.21351 | 0.67346 | 1.7203 |  | 704.074 | 699.2921 | 434.6354 | 1.2609 | 0.043139 | 0.043139
346.812 | 7.702 | 79.077 | 514.684 | 348.936 | 2.546 | 80.413 | 78.912 | 5.419 | 7.95 | 54148.614 | 21.636 |  | 282.2563 | 353.9881 | 904.4334 | 714.1547 | 1.7343 | 1.6747 | 71.7319 | 190.2787 | 550.4453 | 0.21537 | 0.67035 | 1.7406 |  | 705.9421 | 701.1809 | 438.7865 | 1.2609 | 0.043139 | 0.043139
347.812 | 7.75 | 79.052 | 514.226 | 348.83 | 2.554 | 80.59 | 79.213 | 5.648 | 7.802 | 54154.534 | 21.071 |  | 282.3045 | 353.963 | 903.9076 | 714.033 | 1.7358 | 1.674 | 71.6585 | 189.8746 | 549.9446 | 0.21496 | 0.67231 | 1.7394 |  | 705.5988 | 700.8443 | 438.1653 | 1.2609 | 0.043139 | 0.043139
348.812 | 7.796 | 79.064 | 513.809 | 349.152 | 2.54 | 80.418 | 78.994 | 5.394 | 8.032 | 54170.385 | 21.257 |  | 282.3507 | 353.9751 | 903.4289 | 714.4027 | 1.7344 | 1.6759 | 71.6243 | 189.0262 | 549.4539 | 0.21367 | 0.67169 | 1.729 |  | 705.0571 | 700.2954 | 435.8965 | 1.2609 | 0.043139 | 0.043139
349.812 | 8.039 | 79.081 | 514.131 | 348.934 | 2.55 | 80.806 | 79.275 | 5.115 | 8.064 | 54181.012 | 20.643 |  | 282.5949 | 353.9922 | 903.7986 | 714.1524 | 1.7379 | 1.6828 | 71.3972 | 189.6462 | 549.8064 | 0.21507 | 0.67707 | 1.7211 |  | 704.7358 | 699.9366 | 435.6242 | 1.2609 | 0.043139 | 0.043139
350.812 | 8.316 | 79.151 | 517.514 | 349.37 | 2.548 | 80.608 | 79.133 | 5.375 | 7.874 | 54201.223 | 21.362 |  | 282.8733 | 354.0625 | 907.6823 | 714.653 | 1.7361 | 1.6775 | 71.1892 | 193.0293 | 553.6198 | 0.22008 | 0.67832 | 1.7543 |  | 708.2368 | 703.4445 | 443.628 | 1.2609 | 0.043139 | 0.043139
351.812 | 8.542 | 79.195 | 518.466 | 348.985 | 2.515 | 80.327 | 78.876 | 5.29 | 8.706 | 54203.827 | 22.08 |  | 283.1005 | 354.1067 | 908.7752 | 714.211 | 1.734 | 1.6764 | 71.0063 | 194.5642 | 554.6684 | 0.22276 | 0.67899 | 1.7682 |  | 709.1833 | 704.3907 | 447.0603 | 1.2609 | 0.043139 | 0.043139
352.812 | 8.831 | 79.011 | 518.694 | 348.724 | 2.547 | 80.15 | 78.845 | 5.358 | 7.495 | 54179.791 | 21.696 |  | 283.3909 | 353.9218 | 909.0369 | 713.9114 | 1.7318 | 1.6751 | 70.5309 | 195.1256 | 555.1151 | 0.22445 | 0.68257 | 1.7753 |  | 709.5064 | 704.7193 | 448.5577 | 1.2609 | 0.043139 | 0.043139
353.812 | 9.08 | 78.997 | 519.384 | 348.586 | 2.55 | 80.655 | 79.103 | 5.373 | 8.328 | 54177.47 | 21.724 |  | 283.6411 | 353.9077 | 909.829 | 713.7529 | 1.7365 | 1.6772 | 70.2666 | 196.0761 | 555.9213 | 0.22631 | 0.68941 | 1.7783 |  | 709.9337 | 705.1313 | 450.0021 | 1.2609 | 0.043139 | 0.043139
354.812 | 9.257 | 79.002 | 521.272 | 348.649 | 2.527 | 80.141 | 78.698 | 5.166 | 7.705 | 54191.097 | 22.239 |  | 283.819 | 353.9128 | 911.9965 | 713.8253 | 1.732 | 1.6767 | 70.0937 | 198.1712 | 558.0837 | 0.2295 | 0.68805 | 1.794 |  | 711.6725 | 706.8615 | 454.2572 | 1.2609 | 0.043139 | 0.043139
355.812 | 9.282 | 79.109 | 521.876 | 348.613 | 2.51 | 79.983 | 78.585 | 5.277 | 8.095 | 54188.461 | 21.669 |  | 283.8442 | 354.0203 | 912.6898 | 713.7839 | 1.7308 | 1.6739 | 70.1761 | 198.9059 | 558.6696 | 0.23042 | 0.68636 | 1.8047 |  | 712.46 | 707.6597 | 456.3336 | 1.2609 | 0.043139 | 0.043139
356.812 | 9.258 | 79.158 | 520.2 | 348.014 | 2.541 | 80.293 | 78.94 | 5.339 | 7.874 | 54175.877 | 21.647 |  | 283.82 | 354.0695 | 910.7658 | 713.0963 | 1.7332 | 1.6762 | 70.2495 | 197.6695 | 556.6963 | 0.22889 | 0.68747 | 1.7928 |  | 710.7516 | 705.9494 | 453.5341 | 1.2609 | 0.043139 | 0.043139
357.812 | 9.039 | 79.151 | 518.725 | 348.12 | 2.545 | 80.223 | 78.753 | 5.381 | 8.63 | 54152.091 | 21.707 |  | 283.5999 | 354.0625 | 909.0725 | 713.218 | 1.7325 | 1.6739 | 70.4626 | 195.8545 | 555.01 | 0.22593 | 0.68429 | 1.7842 |  | 709.6413 | 704.8602 | 450.4447 | 1.2609 | 0.043139 | 0.043139
358.812 | 8.862 | 79.192 | 517.384 | 348.707 | 2.533 | 80.252 | 78.727 | 5.592 | 8.177 | 54143.252 | 21.713 |  | 283.4221 | 354.1037 | 907.533 | 713.8918 | 1.733 | 1.6704 | 70.6816 | 193.6412 | 553.4293 | 0.22218 | 0.68211 | 1.7737 |  | 708.75 | 703.9951 | 446.6614 | 1.2609 | 0.043139 | 0.043139
359.812 | 8.644 | 79.234 | 515.243 | 348.67 | 2.53 | 80.56 | 79.242 | 5.321 | 8.101 | 54127.546 | 21.811 |  | 283.203 | 354.1459 | 905.0752 | 713.8494 | 1.7359 | 1.6793 | 70.9429 | 191.2258 | 550.9292 | 0.21833 | 0.68134 | 1.7395 |  |  | 701.252 | #NUM! | 1.2609 | 0.043139 | 0.043139
360.812 | 8.695 | 79.278 | 515.392 | 348.775 | 2.526 | 80.58 | 79.172 | 5.266 | 8.1 | 54139.426 | 21.362 |  | 283.2542 | 354.1901 | 905.2462 | 713.9699 | 1.7362 | 1.6795 | 70.9359 | 191.2763 | 551.0561 | 0.21838 | 0.68173 | 1.7392 |  |  | 701.3652 | #NUM! | 1.2609 | 0.043139 | 0.043139
361.813 | 8.922 | 79.262 | 517.458 | 348.718 | 2.539 | 80.27 | 78.897 | 5.415 | 7.946 | 54150.053 | 21.735 |  | 283.4824 | 354.1741 | 907.618 | 713.9045 | 1.733 | 1.6747 | 70.6917 | 193.7135 | 553.4439 | 0.22228 | 0.68221 | 1.766 |  |  | 703.657 | #NUM! | 1.2609 | 0.043139 | 0.043139
362.813 | 9.021 | 79.213 | 515.571 | 348.857 | 2.529 | 80.488 | 78.978 | 5.37 | 7.492 | 54155.035 | 21.795 |  | 283.5819 | 354.1248 | 905.4517 | 714.064 | 1.7353 | 1.6761 | 70.543 | 191.3877 | 551.3269 | 0.21919 | 0.68561 | 1.7462 |  |  | 701.8424 | #NUM! | 1.2609 | 0.043139 | 0.043139
363.813 | 9.071 | 79.209 | 513.881 | 349.475 | 2.523 | 80.136 | 78.794 | 5.127 | 6.965 | 54142.669 | 20.632 |  | 283.6321 | 354.1208 | 903.5116 | 714.7735 | 1.732 | 1.6782 | 70.4887 | 188.7381 | 549.3908 | 0.21524 | 0.68376 | 1.7219 |  |  | 700.1459 | #NUM! | 1.2609 | 0.043139 | 0.043139
364.813 | 8.929 | 79.18 | 515.497 | 349.154 | 2.517 | 79.974 | 78.564 | 5.167 | 7.343 | 54127.724 | 21.159 |  | 283.4894 | 354.0916 | 905.3668 | 714.405 | 1.7306 | 1.6754 | 70.6023 | 190.9618 | 551.2751 | 0.21833 | 0.68121 | 1.7438 |  |  | 701.8404 | #NUM! | 1.2609 | 0.043139 | 0.043139
365.813 | 8.809 | 79.223 | 514.355 | 348.871 | 2.543 | 80.5 | 78.973 | 5.305 | 8.252 | 54091.088 | 21.307 |  | 283.3688 | 354.1349 | 904.0557 | 714.0801 | 1.7351 | 1.6771 | 70.7661 | 189.9756 | 549.9209 | 0.21678 | 0.68284 | 1.7342 |  |  | 700.6707 | #NUM! | 1.2609 | 0.043139 | 0.043139
366.813 | 8.579 | 79.258 | 514.455 | 349.219 | 2.558 | 80.177 | 78.664 | 5.276 | 7.873 | 54094.816 | 21.192 |  | 283.1376 | 354.17 | 904.1705 | 714.4796 | 1.7319 | 1.6747 | 71.0324 | 189.6909 | 550.0005 | 0.21574 |  | 1.7359 |  |  | 700.9845 | #NUM! | 1.2609 | 0.043139 | 0.043139
367.813 | 8.443 | 79.277 | 514.484 | 348.947 | 2.532 | 79.869 | 78.391 | 5.389 | 8.177 | 54095.859 | 22.228 |  | 283.001 | 354.1891 | 904.2038 | 714.1674 | 1.7294 | 1.6704 | 71.1882 | 190.0365 | 550.0147 | 0.21608 |  | 1.7471 |  |  | 701.4099 |  | 1.2609 | 0.043139 | 0.043139
368.814 | 8.333 | 79.28 | 513.708 | 348.664 | 2.545 | 80.457 | 78.941 | 5.363 | 8.328 | 54072.478 | 20.978 |  | 282.8904 | 354.1921 | 903.313 | 713.8425 | 1.7347 | 1.6759 | 71.3017 | 189.4705 | 549.1208 | 0.2152 |  | 1.7333 |  |  | 700.2064 |  | 1.2609 | 0.043139 | 0.043139
369.814 | 8.202 | 79.393 | 514.598 | 349.413 | 2.529 | 80.511 | 79.05 | 5.36 | 7.609 | 54093.376 | 22.234 |  | 282.7588 | 354.3057 | 904.3347 | 714.7023 | 1.7355 | 1.6769 | 71.547 | 189.6324 | 550.029 | 0.21469 |  | 1.7308 |  |  | 700.9001 |  | 1.2609 | 0.043139 | 0.043139
370.814 | 8.143 | 79.333 | 515.001 | 348.253 | 2.533 | 80.643 | 79.135 | 5.366 | 7.609 | 54123.179 | 21.438 |  | 282.6995 | 354.2454 | 904.7973 | 713.3706 | 1.7367 | 1.6776 | 71.5459 | 191.4267 | 550.5519 | 0.21775 |  | 1.745 |  |  | 701.194 |  | 1.2609 | 0.043139 | 0.043139
371.814 | 8.02 | 79.337 | 513.33 | 348.794 | 2.523 | 80.174 | 78.76 | 5.356 | 7.911 | 54142.581 | 21.625 |  | 282.5758 | 354.2494 | 902.879 | 713.9917 | 1.7324 | 1.6743 | 71.6736 | 188.8873 | 548.6296 | 0.21365 |  | 1.7317 |  |  | 700.0159 |  | 1.2609 | 0.043139 | 0.043139
372.814 | 7.908 | 79.198 | 513.284 | 349.005 | 2.552 | 80.295 | 78.84 | 5.372 | 8.138 | 54145.775 | 21.252 |  | 282.4633 | 354.1097 | 902.8262 | 714.2339 | 1.7331 | 1.6748 | 71.6464 | 188.5923 | 548.7165 | 0.21313 |  | 1.7282 |  |  | 699.9291 |  | 1.2609 | 0.043139 | 0.043139
373.814 | 7.814 | 79.216 | 513.825 | 348.456 | 2.536 | 80.354 | 79.01 | 5.515 | 8.516 | 54151.283 | 21.707 |  | 282.3688 | 354.1278 | 903.4473 | 713.6037 | 1.7339 | 1.6742 | 71.759 | 189.8436 | 549.3195 | 0.21497 |  | 1.7396 |  |  |  |  | 1.2609 | 0.043139 | 0.043139
374.814 | 7.84 | 79.195 | 515.092 | 348.748 | 2.515 | 80.397 | 78.902 | 5.362 | 7.835 | 54133.304 | 21.696 |  | 282.3949 | 354.1067 | 904.9018 | 713.9389 | 1.7346 | 1.6755 | 71.7118 | 190.9629 | 550.7951 | 0.21651 |  | 1.7445 |  |  |  |  | 1.2609 | 0.043139 | 0.043139
375.814 | 7.94 | 79.09 | 515.975 | 348.746 | 2.522 | 80.098 | 78.63 | 5.423 | 7.839 | 54116.175 | 21.246 |  | 282.4954 | 354.0012 | 905.9155 | 713.9366 | 1.7317 | 1.6721 | 71.5058 | 191.9789 | 551.9143 | 0.21828 |  | 1.7584 |  |  |  |  | 1.2609 | 0.043139 | 0.043139
376.814 | 7.823 | 79.101 | 513.567 | 348.972 | 2.502 | 79.587 | 78.222 | 5.274 | 7.911 | 54090.554 | 21.636 |  | 282.3779 | 354.0123 | 903.1511 | 714.1961 | 1.7272 | 1.6706 | 71.6344 | 188.9551 | 549.1389 | 0.21364 |  | 1.7387 |  |  |  |  | 1.2609 | 0.043139 | 0.043139
377.814 | 7.765 | 79.007 | 512.151 | 348.196 | 2.519 | 79.754 | 78.234 | 5.313 | 7.495 | 54062.224 | 21.905 |  | 282.3196 | 353.9178 | 901.5255 | 713.3052 | 1.7285 | 1.6701 | 71.5982 | 188.2203 | 547.6078 | 0.21297 |  | 1.736 |  |  |  |  | 1.2609 | 0.043139 | 0.043139
378.814 | 7.839 | 78.972 | 511.279 | 348.138 | 2.516 | 79.442 | 77.914 | 5.462 | 7.798 | 54040.84 | 21.504 |  | 282.3939 | 353.8826 | 900.5245 | 713.2386 | 1.7256 | 1.6649 | 71.4887 | 187.2859 | 546.6419 | 0.21183 |  | 1.7393 |  |  |  |  | 1.2609 | 0.043139 | 0.043139
379.814 | 7.911 | 78.992 | 512.361 | 347.65 | 2.543 | 79.848 | 78.382 | 5.401 | 7.419 | 54021.697 | 21.093 |  | 282.4663 | 353.9027 | 901.7666 | 712.6784 | 1.729 | 1.6702 | 71.4364 | 189.0882 | 547.8639 | 0.21475 |  | 1.7435 |  |  |  |  | 1.2609 | 0.043139 | 0.043139
380.814 | 8.201 | 79.075 | 513.021 | 347.818 | 2.545 | 79.761 | 78.305 | 5.478 | 7.571 | 54007.714 | 21.543 |  | 282.7578 | 353.9861 | 902.5243 | 712.8713 | 1.7281 | 1.6683 | 71.2284 | 189.653 | 548.5382 | 0.21589 |  | 1.7509 |  |  |  |  | 1.2609 | 0.043139 | 0.043139
381.815 | 8.539 | 79.102 | 512.483 | 348.059 | 2.553 | 80.307 | 78.923 | 5.343 | 7.76 | 54016.457 | 21.153 |  | 283.0974 | 354.0133 | 901.9067 | 713.1479 | 1.7332 | 1.676 | 70.9158 | 188.7588 | 547.8934 | 0.21508 |  | 1.7292 |  |  |  |  | 1.2609 | 0.043139 | 0.043139
382.815 | 8.859 | 79.04 | 513.942 | 348.291 | 2.532 | 80.425 | 78.914 | 5.292 | 7.891 | 54033.537 | 21.658 |  | 283.419 | 353.9509 | 903.5816 | 713.4143 | 1.7346 | 1.6767 | 70.5319 | 190.1673 | 549.6307 | 0.21767 |  | 1.7375 |  |  |  |  | 1.2609 | 0.043139 | 0.043139
383.815 | 9.128 | 79.006 | 514.547 | 348.858 | 2.565 | 80.621 | 79.172 | 5.291 | 8.441 | 54061.099 | 20.879 |  | 283.6894 | 353.9168 | 904.2762 | 714.0652 | 1.7359 | 1.6791 | 70.2274 | 190.211 | 550.3594 | 0.21801 |  | 1.7321 |  |  |  |  | 1.2609 | 0.043139 | 0.043139
384.815 | 9.301 | 79.105 | 514.924 | 348.83 | 2.54 | 80.236 | 78.627 | 5.313 | 8.291 | 54108.047 | 21.51 |  | 283.8633 | 354.0163 | 904.709 | 714.033 | 1.7327 | 1.6738 | 70.153 | 190.6759 | 550.6927 | 0.21886 |  | 1.7456 |  |  |  |  | 1.2609 | 0.043139 | 0.043139
385.815 | 9.229 | 79.05 | 514.857 | 349.271 | 2.517 | 80.146 | 78.648 | 5.87 | 7.458 | 54127.562 | 20.522 |  | 283.7909 | 353.961 | 904.632 | 714.5393 | 1.7322 | 1.6654 | 70.1701 | 190.0927 | 550.671 | 0.21778 |  | 1.7564 |  |  |  |  | 1.2609 | 0.043139 | 0.043139
386.816 | 9.397 | 79.069 | 516.756 | 349.234 | 2.538 | 80.727 | 79.229 | 5.23 | 8.253 | 54157.72 | 21.29 |  | 283.9597 | 353.9801 | 906.8121 | 714.4968 | 1.7374 | 1.6806 | 70.0204 | 192.3153 | 552.832 | 0.22122 |  | 1.7436 |  |  |  |  | 1.2609 | 0.043139 | 0.043139
387.816 | 9.447 | 79.149 | 516.047 | 349.393 | 2.568 | 80.117 | 78.782 | 5.527 | 8.063 | 54157.769 | 21.658 |  | 284.01 | 354.0605 | 905.9982 | 714.6794 | 1.7311 | 1.6719 | 70.0505 | 191.3188 | 551.9377 | 0.21971 |  | 1.7525 |  |  |  |  | 1.2609 | 0.043139 | 0.043139
388.817 | 9.402 | 79.149 | 513.425 | 349.385 | 2.526 | 79.683 | 78.327 | 5.296 | 7.194 | 54131.42 | 21.685 |  | 283.9648 | 354.0605 | 902.9881 | 714.6702 | 1.7277 | 1.6713 | 70.0957 | 188.3179 | 548.9276 | 0.21537 |  | 1.732 |  |  |  |  | 1.2609 | 0.043139 | 0.043139
389.818 | 9.443 | 78.975 | 515.233 | 349.876 | 2.511 | 79.893 | 78.369 | 5.366 | 8.11 | 54093.457 | 21.109 |  | 284.006 | 353.8856 | 905.0637 | 715.2338 | 1.7299 | 1.6706 | 69.8797 | 189.8298 | 551.1781 | 0.21763 |  | 1.7432 |  |  |  |  | 1.2609 | 0.043139 | 0.043139
390.818 | 9.491 | 78.962 | 516.453 | 349.18 | 2.525 | 80.418 | 78.954 | 5.272 | 7.647 | 54066.777 | 21.625 |  | 284.0542 | 353.8726 | 906.4642 | 714.4348 | 1.7347 | 1.6774 | 69.8184 | 192.0294 | 552.5917 | 0.22116 |  | 1.7477 |  |  |  |  | 1.2609 | 0.043139 | 0.043139
391.818 | 9.397 | 79.024 | 518.199 | 349.556 | 2.553 | 80.165 | 78.774 | 5.525 | 7.911 | 54083.485 | 21.526 |  | 283.9597 | 353.9349 | 908.4687 | 714.8665 | 1.7318 | 1.6719 | 69.9751 | 193.6022 | 554.5338 | 0.22294 |  | 1.7687 |  |  |  |  | 1.2609 | 0.043139 | 0.043139
392.819 | 9.437 | 79.118 | 518.338 | 349.693 | 2.54 | 80.529 | 79.05 | 5.379 | 7.646 | 54089.68 | 20.912 |  | 283.9999 | 354.0293 | 908.6282 | 715.0238 | 1.7355 | 1.6766 | 70.0294 | 193.6045 | 554.5989 | 0.22282 |  | 1.7593 |  |  |  |  | 1.2609 | 0.043139 | 0.043139
393.819 | 9.626 | 79.312 | 519.451 | 349.508 | 2.541 | 80.306 | 78.969 | 5.349 | 7.684 | 54124.489 | 22.184 |  | 284.1899 | 354.2243 | 909.9059 | 714.8114 | 1.7333 | 1.6763 | 70.0344 | 195.0946 | 555.6816 | 0.22506 |  | 1.7709 |  |  |  |  | 1.2609 | 0.043139 | 0.043139
394.819 | 9.58 | 79.292 | 518.851 | 349.464 | 2.547 | 80.393 | 78.901 | 5.552 | 8.101 | 54135.269 | 21.779 |  | 284.1436 | 354.2042 | 909.2171 | 714.7609 | 1.7341 | 1.6726 | 70.0606 | 194.4563 | 555.0129 | 0.22413 |  | 1.7736 |  |  |  |  | 1.2609 | 0.043139 | 0.043139
395.819 | 9.73 | 79.141 | 519.387 | 349.548 | 2.565 | 80.301 | 78.914 | 5.361 | 7.943 | 54146.568 | 21.652 |  | 284.2944 | 354.0525 | 909.8325 | 714.8573 | 1.7329 | 1.6757 | 69.7581 | 194.9752 | 555.78 | 0.2253 |  | 1.7713 |  |  |  |  | 1.2609 | 0.043139 | 0.043139
396.819 | 9.789 | 79.098 | 519.913 | 349.715 | 2.542 | 80.525 | 79.136 | 5.252 | 8.127 | 54158.747 | 21.482 |  | 284.3537 | 354.0092 | 910.4363 | 715.049 | 1.7354 | 1.6794 | 69.6555 | 195.3873 | 556.4271 | 0.22596 |  | 1.7667 |  |  |  |  | 1.2609 | 0.043139 | 0.043139
397.819 | 9.705 | 79.12 | 522.564 | 349.409 | 2.551 | 80.744 | 79.313 | 5.302 | 8.025 | 54170.919 | 21.471 |  | 284.2693 | 354.0313 | 913.4797 | 714.6977 | 1.7373 | 1.6802 | 69.7621 | 198.7819 | 559.4483 | 0.23062 |  | 1.7898 |  |  |  |  | 1.2609 | 0.043139 | 0.043139
398.819 | 9.596 | 79.148 | 523.05 | 349.598 | 2.564 | 80.145 | 78.692 | 5.251 | 7.457 | 54181.513 | 21.85 |  | 284.1597 | 354.0595 | 914.0376 | 714.9147 | 1.7315 | 1.6753 | 69.8998 | 199.1229 | 559.9781 | 0.23076 |  | 1.8013 |  |  |  |  | 1.2609 | 0.043139 | 0.043139
399.819 | 9.42 | 79.187 | 523.516 | 349.162 | 2.552 | 79.971 | 78.481 | 5.435 | 7.003 | 54162.079 | 21.608 |  | 283.9828 | 354.0987 | 914.5726 | 714.4142 | 1.73 | 1.6705 | 70.1158 | 200.1584 | 560.4739 | 0.23202 |  | 1.819 |  |  |  |  | 1.2609 | 0.043139 | 0.043139
400.819 | 9.251 | 79.145 | 520.423 | 348.946 | 2.527 | 79.909 | 78.319 | 5.378 | 7.344 | 54113.417 | 21.592 |  | 283.813 | 354.0565 | 911.0218 | 714.1662 | 1.7298 | 1.6699 | 70.2435 | 196.8556 | 556.9653 | 0.22732 |  | 1.7972 |  |  |  |  | 1.2609 | 0.043139 | 0.043139
401.82 | 9.171 | 79.055 | 518.261 | 349.063 | 2.535 | 79.593 | 78.093 | 5.453 | 7.268 | 54075.827 | 21.779 |  | 283.7326 | 353.966 | 908.5398 | 714.3005 | 1.7267 | 1.6667 | 70.2334 | 194.2393 | 554.5738 | 0.22361 |  | 1.7844 |  |  |  |  | 1.2609 | 0.043139 | 0.043139
402.82 | 9.028 | 78.989 | 516.081 | 349.004 | 2.509 | 80.036 | 78.489 | 5.3 | 7.981 | 54033.772 | 21.438 |  | 283.5889 | 353.8997 | 906.0372 | 714.2328 | 1.7313 | 1.6727 | 70.3108 | 191.8044 | 552.1375 | 0.22004 |  | 1.7554 |  |  |  |  | 1.2609 | 0.043139 | 0.043139
403.82 | 8.867 | 78.957 | 515.274 | 347.829 | 2.501 | 80.25 | 78.853 | 5.361 | 7.879 | 54006.388 | 21.115 |  | 283.4271 | 353.8675 | 905.1108 | 712.8839 | 1.7335 | 1.6751 | 70.4404 | 192.2269 | 551.2432 | 0.22093 |  | 1.7565 |  |  |  |  | 1.2609 | 0.043139 | 0.043139
404.82 | 8.685 | 79.062 | 515.501 | 347.993 | 2.498 | 80.137 | 78.69 | 5.269 | 7.722 | 54020.484 | 21.274 |  | 283.2442 | 353.9731 | 905.3713 | 713.0722 | 1.7325 | 1.675 | 70.7289 | 192.2992 | 551.3983 | 0.22048 |  | 1.7568 |  |  |  |  | 1.2609 | 0.043139 | 0.043139
405.82 | 8.672 | 79.157 | 514.526 | 349.095 | 2.539 | 80.18 | 78.756 | 5.399 | 8.177 | 54023.549 | 21.23 |  | 283.2311 | 354.0685 | 904.252 | 714.3373 | 1.7322 | 1.6736 | 70.8374 | 189.9148 | 550.1835 | 0.21643 |  | 1.7398 |  |  |  |  | 1.2609 | 0.043139 | 0.043139
406.82 | 8.626 | 79.12 | 513.658 | 348.395 | 2.525 | 80.117 | 78.616 | 5.437 | 8.479 | 54035.527 | 21.159 |  | 283.1849 | 354.0313 | 903.2556 | 713.5337 | 1.7318 | 1.6718 | 70.8465 | 189.7219 | 549.2242 | 0.21644 |  | 1.7435 |  |  |  |  | 1.2609 | 0.043139 | 0.043139
407.82 | 8.693 | 79.052 | 514.016 | 348.696 | 2.528 | 80.393 | 78.87 | 5.554 | 8.177 | 54050.198 | 21.466 |  | 283.2522 | 353.963 | 903.6666 | 713.8792 | 1.7344 | 1.6723 | 70.7108 | 189.7874 | 549.7036 | 0.21662 |  | 1.7423 |  |  |  |  | 1.2609 | 0.043139 | 0.043139
408.82 | 8.692 | 78.952 | 514.855 | 348.571 | 2.515 | 79.78 | 78.385 | 5.393 | 8.631 | 54043.938 | 21.203 |  | 283.2512 | 353.8625 | 904.6297 | 713.7357 | 1.7288 | 1.6703 | 70.6113 | 190.894 | 550.7672 | 0.21839 |  | 1.7543 |  |  |  |  | 1.2609 | 0.043139 | 0.043139
409.82 | 8.728 | 79.018 | 514.654 | 348.187 | 2.524 | 80.4 | 78.902 | 5.298 | 7.62 | 54021.681 | 21.636 |  | 283.2874 | 353.9288 | 904.399 | 713.2949 | 1.7345 | 1.6765 | 70.6415 | 191.1041 | 550.4702 | 0.21884 |  | 1.7449 |  |  |  |  | 1.2609 | 0.043139 | 0.043139
410.82 | 8.624 | 79.053 | 514.445 | 348.368 | 2.553 | 80.341 | 78.885 | 5.335 | 7.723 | 54023.517 | 20.879 |  | 283.1829 | 353.964 | 904.1591 | 713.5027 | 1.7335 | 1.6758 | 70.7811 | 190.6564 | 550.195 | 0.21788 |  | 1.7426 |  |  |  |  | 1.2609 | 0.043139 | 0.043139
411.821 | 8.738 | 79.133 | 515.37 | 348.331 | 2.541 | 80.171 | 78.72 | 5.304 | 7.761 | 54045.143 | 21.981 |  | 283.2974 | 354.0444 | 905.221 | 713.4602 | 1.7321 | 1.6748 | 70.747 | 191.7608 | 551.1765 | 0.21956 |  | 1.7526 |  |  |  |  | 1.2609 | 0.043139 | 0.043139
412.822 | 8.811 | 79.1 | 515.619 | 348.639 | 2.521 | 79.651 | 78.392 | 5.069 | 8.177 | 54042.207 | 20.95 |  | 283.3708 | 354.0112 | 905.5068 | 713.8138 | 1.7275 | 1.6754 | 70.6404 | 191.693 | 551.4956 | 0.2195 |  | 1.7503 |  |  |  |  | 1.2609 | 0.043139 | 0.043139
413.822 | 8.82 | 79.179 | 517.769 | 348.68 | 2.524 | 79.598 | 78.072 | 5.414 | 7.421 | 54031.046 | 21.685 |  | 283.3798 | 354.0906 | 907.975 | 713.8608 | 1.7269 | 1.6671 | 70.7108 | 194.1142 | 553.8844 | 0.2228 |  | 1.7836 |  |  |  |  | 1.2609 | 0.043139 | 0.043139
414.822 | 8.714 | 79.185 | 514.82 | 348.683 | 2.528 | 79.098 | 77.721 | 5.079 | 9.008 | 53992.477 | 21.455 |  | 283.2733 | 354.0967 | 904.5896 | 713.8643 | 1.7222 | 1.669 | 70.8234 | 190.7253 | 550.4929 | 0.21781 |  | 1.7553 |  |  |  |  | 1.2609 | 0.043139 | 0.043139
415.823 | 8.684 | 79.152 | 513.462 | 348.641 | 2.487 | 79.919 | 78.419 | 5.344 | 7.912 | 53954.572 | 21.054 |  | 283.2432 | 354.0635 | 903.0306 | 713.8161 | 1.7306 | 1.6714 | 70.8203 | 189.2145 | 548.9671 | 0.21567 |  | 1.74 |  |  |  |  | 1.2609 | 0.043139 | 0.043139
416.823 | 8.419 | 79.069 | 512.756 | 348.812 | 2.512 | 79.654 | 78.174 | 5.164 | 8.038 | 53956.035 | 21.362 |  | 282.9768 | 353.9801 | 902.2201 | 714.0124 | 1.7277 | 1.6719 | 71.0033 | 188.2077 | 548.24 | 0.21378 |  | 1.7313 |  |  |  |  | 1.2609 | 0.043139 | 0.043139
417.824 | 8.194 | 79.113 | 512.909 | 348.332 | 2.491 | 79.62 | 78.175 | 5.28 | 7.609 | 53950.35 | 21.641 |  | 282.7507 | 354.0243 | 902.3957 | 713.4613 | 1.7277 | 1.6701 | 71.2736 | 188.9344 | 548.3714 | 0.21456 |  | 1.741 |  |  |  |  | 1.2609 | 0.043139 | 0.043139
418.825 | 8.247 | 79.1 | 512.002 | 348.218 | 2.511 | 79.646 | 78.162 | 5.303 | 8.404 | 53933.544 | 21.499 |  | 282.804 | 354.0112 | 901.3545 | 713.3305 | 1.7276 | 1.6696 | 71.2073 | 188.024 | 547.3432 | 0.21343 |  | 1.7355 |  |  |  |  | 1.2609 | 0.043139 | 0.043139
419.825 | 8.178 | 79.036 | 510.515 | 348.257 | 2.495 | 78.932 | 77.615 | 5.362 | 7.987 | 53906.629 | 21.515 |  | 282.7346 | 353.9469 | 899.6474 | 713.3752 | 1.7211 | 1.6637 | 71.2123 | 186.2722 | 545.7005 | 0.21085 |  | 1.7339 |  |  |  |  | 1.2609 | 0.043139 | 0.043139
420.825 | 8.183 | 78.867 | 507.673 | 347.467 | 2.489 | 79.592 | 78.132 | 5.38 | 8.177 | 53876.956 | 21.065 |  | 282.7397 | 353.7771 | 896.3848 | 712.4683 | 1.7275 | 1.6682 | 71.0374 | 183.9165 | 542.6077 | 0.20803 |  | 1.7097 |  |  |  |  | 1.2609 | 0.043139 | 0.043139
421.825 | 8.127 | 78.898 | 505.686 | 347.561 | 2.496 | 79.325 | 77.785 | 4.977 | 7.987 | 53870.454 | 21.471 |  | 282.6834 | 353.8082 | 894.1037 | 712.5762 | 1.7248 | 1.6712 | 71.1249 | 181.5275 | 540.2955 | 0.20434 |  | 1.6863 |  |  |  |  | 1.2609 | 0.043139 | 0.043139
422.825 | 7.954 | 78.867 | 506.402 | 347.874 | 2.511 | 79.535 | 78.077 | 5.302 | 7.496 | 53858.428 | 21.554 |  | 282.5095 | 353.7771 | 894.9257 | 712.9356 | 1.7266 | 1.6689 | 71.2676 | 181.9901 | 541.1486 | 0.20461 |  | 1.6933 |  |  |  |  | 1.2609 | 0.043139 | 0.043139
423.825 | 7.931 | 78.973 | 507.416 | 347.828 | 2.514 | 79.882 | 78.339 | 5.283 | 7.828 | 53872.435 | 21.433 |  | 282.4864 | 353.8836 | 896.0898 | 712.8827 | 1.7298 | 1.6716 | 71.3972 | 183.207 | 542.2062 | 0.20621 |  | 1.6974 |  |  |  |  | 1.2609 | 0.043139 | 0.043139
424.825 | 7.907 | 79.12 | 508.671 | 347.824 | 2.509 | 79.531 | 77.938 | 5.305 | 8.857 | 53919.585 | 21.153 |  | 282.4623 | 354.0313 | 897.5305 | 712.8782 | 1.7266 | 1.6676 | 71.5691 | 184.6524 | 543.4992 | 0.20807 |  | 1.7156 |  |  |  |  | 1.2609 | 0.043139 | 0.043139
425.825 | 8.032 | 79.035 | 508.199 | 347.889 | 2.487 | 79.686 | 78.165 | 5.289 | 6.928 | 53917.588 | 21.449 |  | 282.5879 | 353.9459 | 896.9887 | 712.9528 | 1.7284 | 1.6699 | 71.358 | 184.0359 | 543.0427 | 0.20749 |  | 1.7065 |  |  |  |  | 1.2609 |  | 0
426.825 | 8.332 | 78.956 | 508.102 | 347.297 | 2.51 | 79.447 | 78.012 | 5.454 | 7.458 | 53943.864 | 21.91 |  | 282.8894 | 353.8665 | 896.8773 | 712.2732 | 1.7258 | 1.666 | 70.9771 | 184.6041 | 543.0108 | 0.20925 |  | 1.7194 |  |  |  |  | 1.2609 |  | 0
427.825 | 8.334 | 78.912 | 509.791 | 346.978 | 2.481 | 79.685 | 78.226 | 5.291 | 8.478 | 53941.009 | 21.493 |  | 282.8914 | 353.8223 | 898.8163 | 711.9069 | 1.7285 | 1.6704 | 70.9309 | 186.9093 | 544.994 | 0.21281 |  | 1.7286 |  |  |  |  | 1.2609 |  | 0
428.825 | 8.414 | 78.834 | 511.981 | 347.587 | 2.477 | 79.38 | 77.751 | 5.2 | 7.609 | 53935.275 | 21.68 |  | 282.9718 | 353.7439 | 901.3304 | 712.6061 | 1.7257 | 1.6674 | 70.7721 | 188.7243 | 547.5865 | 0.2154 |  | 1.7462 |  |  |  |  | 1.2609 |  | 0
429.825 | 8.753 | 78.756 | 512.628 | 347.042 | 2.527 | 79.572 | 78.033 | 5.326 | 7.834 | 53917.175 | 21.866 |  | 283.3125 | 353.6655 | 902.0731 | 711.9804 | 1.7267 | 1.6681 | 70.353 | 190.0927 | 548.4076 | 0.21834 |  | 1.7562 |  |  |  |  | 1.2609 |  | 0
430.826 | 8.835 | 78.702 | 513.539 | 346.778 | 2.51 | 79.793 | 78.271 | 5.203 | 7.672 | 53927.39 | 22.102 |  | 283.3949 | 353.6113 | 903.119 | 711.6773 | 1.729 | 1.6722 | 70.2163 | 191.4416 | 549.5077 | 0.22061 |  | 1.7587 |  |  |  |  | 1.2609 |  | 0
431.826 | 8.8 | 78.598 | 512.82 | 347.004 | 2.504 | 79.715 | 78.227 | 5.125 | 7.533 | 53957.831 | 21.263 |  | 283.3597 | 353.5067 | 902.2936 | 711.9368 | 1.7284 | 1.673 | 70.147 | 190.3568 | 548.7868 | 0.21905 |  | 1.7488 |  |  |  |  | 1.2609 |  | 0
432.826 | 8.771 | 78.552 | 514.732 | 347.347 | 2.51 | 80.059 | 78.545 | 5.284 | 7.382 | 53980.16 | 21.839 |  | 283.3306 | 353.4605 | 904.4885 | 712.3306 | 1.7315 | 1.6735 | 70.1299 | 192.158 | 551.028 | 0.22146 |  | 1.7602 |  |  |  |  | 1.2609 |  | 0
433.827 | 8.816 | 78.528 | 514.874 | 346.947 | 2.497 | 79.412 | 78.02 | 5.267 | 7.836 | 53998.802 | 21.888 |  | 283.3758 | 353.4364 | 904.6516 | 711.8714 | 1.7256 | 1.6689 | 70.0606 | 192.7802 | 551.2152 | 0.22263 |  | 1.7744 |  |  |  |  | 1.2609 |  | 0
434.827 | 8.906 | 78.456 | 515.464 | 347.759 | 2.485 | 79.96 | 78.427 | 5.316 | 7.306 | 53986.137 | 20.956 |  | 283.4663 | 353.364 | 905.3289 | 712.8035 | 1.731 | 1.6719 | 69.8978 | 192.5253 | 551.9648 | 0.22217 |  | 1.7649 |  |  |  |  | 1.2609 |  | 0
435.827 | 9.153 | 78.359 | 517.699 | 347.422 | 2.499 | 79.22 | 77.913 | 5.186 | 8.442 | 53991.289 | 21.927 |  | 283.7145 | 353.2665 | 907.8947 | 712.4167 | 1.7238 | 1.6691 | 69.552 | 195.478 | 554.6281 | 0.22705 |  | 1.7923 |  |  |  |  | 1.2609 |  | 0
436.827 | 9.134 | 78.299 | 517.423 | 346.926 | 2.505 | 79.181 | 77.692 | 5.21 | 7.086 | 53948.352 | 21.022 |  | 283.6954 | 353.2062 | 907.5778 | 711.8472 | 1.7233 | 1.6667 | 69.5108 | 195.7306 | 554.3716 | 0.22768 |  | 1.8 |  |  |  |  | 1.2609 |  | 0
437.828 | 9.142 | 78.282 | 517.766 | 347.024 | 2.528 | 79.4 | 77.815 | 5.217 | 8.286 | 53902.035 | 21.033 |  | 283.7035 | 353.1892 | 907.9716 | 711.9598 | 1.725 | 1.6678 | 69.4857 | 196.0118 | 554.7824 | 0.22806 |  | 1.7997 |  |  |  |  | 1.2609 |  | 0
438.828 | 9.045 | 78.228 | 517.183 | 346.957 | 2.486 | 79.347 | 77.868 | 5.106 | 7.798 | 53881.639 | 21.104 |  | 283.606 | 353.1349 | 907.3023 | 711.8828 | 1.7252 | 1.67 | 69.5289 | 195.4194 | 554.1674 | 0.22717 |  | 1.7913 |  |  |  |  | 1.2609 |  | 0
439.828 | 8.865 | 78.312 | 518.621 | 346.73 | 2.475 | 79.12 | 77.647 | 5.33 | 7.987 | 53856.721 | 21.746 |  | 283.4251 | 353.2193 | 908.9531 | 711.6222 | 1.7232 | 1.6645 | 69.7942 | 197.3309 | 555.7338 | 0.22949 |  | 1.8164 |  |  |  |  | 1.2609 |  | 0
440.828 | 8.699 | 78.169 | 519.556 | 346.93 | 2.52 | 79.749 | 78.27 | 5.31 | 7.42 | 53872.589 | 20.599 |  | 283.2582 | 353.0756 | 910.0265 | 711.8518 | 1.7284 | 1.6705 | 69.8173 | 198.1746 | 556.9509 | 0.23046 |  | 1.81 |  |  |  |  | 1.2609 |  | 0
441.828 | 8.53 | 78.12 | 519.283 | 346.694 | 2.498 | 78.958 | 77.669 | 5.344 | 7.684 | 53889.079 | 20.791 |  | 283.0884 | 353.0263 | 909.7131 | 711.5809 | 1.7213 | 1.6645 | 69.938 | 198.1322 | 556.6867 | 0.23028 |  | 1.8223 |  |  |  |  | 1.2609 |  | 0
442.829 | 8.499 | 78.151 | 519.909 | 346.317 | 2.495 | 79.128 | 77.767 | 5.275 | 8.177 | 53867.866 | 21.691 |  | 283.0572 | 353.0575 | 910.4317 | 711.1481 | 1.723 | 1.6664 | 70.0003 | 199.2836 | 557.3742 | 0.23195 |  | 1.8275 |  |  |  |  | 1.2609 |  | 0
443.829 | 8.408 | 78.187 | 517.406 | 346.636 | 2.499 | 79.165 | 77.668 | 5.236 | 7.777 | 53836.543 | 20.616 |  | 282.9658 | 353.0937 | 907.5583 | 711.5143 | 1.7233 | 1.6661 | 70.1279 | 196.044 | 554.4646 | 0.22709 |  | 1.8041 |  |  |  |  | 1.2609 |  | 0
444.829 | 8.599 | 78.257 | 516.488 | 346.213 | 2.492 | 79.863 | 78.32 | 5.175 | 7.407 | 53835.055 | 20.429 |  | 283.1577 | 353.164 | 906.5044 | 711.0287 | 1.73 | 1.6731 | 70.0063 | 195.4757 | 553.3404 | 0.22675 |  | 1.7874 |  |  |  |  | 1.2609 |  | 0
445.829 | 8.589 | 78.377 | 518.24 | 346.254 | 2.51 | 79.971 | 78.492 | 5.513 | 8.631 | 53862.18 | 20.468 |  | 283.1477 | 353.2846 | 908.5157 | 711.0758 | 1.7307 | 1.6695 | 70.1369 | 197.4399 | 555.2311 | 0.22928 |  | 1.8084 |  |  |  |  | 1.2609 |  | 0
446.829 | 8.405 | 78.439 | 518.282 | 346.518 | 2.528 | 80.174 | 78.602 | 5.492 | 7.685 | 53919.707 | 20.917 |  | 282.9628 | 353.3469 | 908.5639 | 711.3789 | 1.7323 | 1.6708 | 70.3842 | 197.1851 | 555.217 | 0.22838 |  | 1.8034 |  |  |  |  | 1.2609 |  | 0
447.829 | 8.267 | 78.485 | 516.021 | 346.432 | 2.54 | 80.06 | 78.475 | 5.342 | 8.064 | 53963.5 | 20.906 |  | 282.8241 | 353.3932 | 905.9683 | 711.2801 | 1.731 | 1.6719 | 70.5691 | 194.6882 | 552.5751 | 0.22462 |  | 1.7834 |  |  |  |  | 1.2609 |  | 0
448.829 | 8.139 | 78.549 | 516.263 | 347.039 | 2.52 | 80.376 | 78.847 | 5.254 | 7.419 | 53988.652 | 20.983 |  | 282.6954 | 353.4575 | 906.2461 | 711.977 | 1.7344 | 1.6767 | 70.762 | 194.2692 | 552.7886 | 0.22343 |  | 1.7698 |  |  |  |  | 1.2609 |  | 0
449.829 | 8.17 | 78.552 | 518.082 | 347.144 | 2.523 | 80.299 | 78.836 | 5.252 | 7.496 | 54021.099 | 21.422 |  | 282.7266 | 353.4605 | 908.3343 | 712.0975 | 1.7336 | 1.6766 | 70.7339 | 196.2368 | 554.8738 | 0.22618 |  | 1.7838 |  |  |  |  | 1.2609 |  | 0
450.829 | 8.373 | 78.658 | 519.175 | 346.763 | 2.545 | 80.474 | 79.139 | 5.242 | 7.813 | 54056.554 | 22.234 |  | 282.9306 | 353.567 | 909.5891 | 711.6601 | 1.7349 | 1.6796 | 70.6364 | 197.929 | 556.0221 | 0.22893 |  | 1.791 |  |  |  |  | 1.2609 |  | 0
451.829 | 8.701 | 78.654 | 520.353 | 346.811 | 2.548 | 80.28 | 78.802 | 5.447 | 7.623 | 54078.617 | 22.481 |  | 283.2603 | 353.563 | 910.9414 | 711.7152 | 1.733 | 1.6733 | 70.3028 | 199.2262 | 557.3784 | 0.2313 |  | 1.8123 |  |  |  |  | 1.2609 |  | 0
452.83 | 8.998 | 78.71 | 520.517 | 347.378 | 2.524 | 80.324 | 78.873 | 5.332 | 7.837 | 54084.448 | 21.685 |  | 283.5587 | 353.6193 | 911.1297 | 712.3661 | 1.7338 | 1.6757 | 70.0606 | 198.7636 | 557.5104 | 0.23085 |  | 1.803 |  |  |  |  | 1.2609 |  | 0
453.83 | 9.084 | 78.919 | 520.146 | 347.515 | 2.525 | 79.947 | 78.416 | 5.359 | 6.776 | 54075.916 | 21.543 |  | 283.6452 | 353.8293 | 910.7038 | 712.5234 | 1.7302 | 1.6711 | 70.1842 | 198.1804 | 556.8745 | 0.22985 |  | 1.8076 |  |  |  |  | 1.2609 |  | 0
454.83 | 9.225 | 78.976 | 517.827 | 347.359 | 2.525 | 79.798 | 78.388 | 5.234 | 8.064 | 54037.403 | 21.351 |  | 283.7869 | 353.8866 | 908.0416 | 712.3443 | 1.7288 | 1.6728 | 70.0998 | 195.6973 | 554.155 | 0.22665 |  | 1.7869 |  |  |  |  | 1.2609 |  | 0
455.831 | 9.227 | 79.01 | 516.675 | 347.515 | 2.542 | 80.283 | 78.917 | 5.28 | 7.533 | 54015.438 | 21.433 |  | 283.7889 | 353.9208 | 906.7191 | 712.5234 | 1.7331 | 1.6769 | 70.1319 | 194.1957 | 552.7983 | 0.22443 |  | 1.7678 |  |  |  |  | 1.2609 |  | 0
456.832 | 9.169 | 78.972 | 517.821 | 347.385 | 2.514 | 80.349 | 78.876 | 5.227 | 7.685 | 54009.922 | 21.241 |  | 283.7306 | 353.8826 | 908.0347 | 712.3742 | 1.7342 | 1.6774 | 70.152 | 195.6605 | 554.1521 | 0.22649 |  | 1.7777 |  |  |  |  | 1.2609 |  | 0
457.832 | 8.934 | 79.038 | 517.54 | 348.187 | 2.535 | 80.109 | 78.698 | 5.313 | 8.041 | 54007.69 | 21.981 |  | 283.4944 | 353.9489 | 907.7121 | 713.2949 | 1.7316 | 1.6744 | 70.4545 | 194.4172 | 553.7632 | 0.22386 |  | 1.7727 |  |  |  |  | 1.2609 |  | 0
458.832 | 8.798 | 78.919 | 514.999 | 347.475 | 2.506 | 79.247 | 77.774 | 5.452 | 7.91 | 53989.946 | 21.587 |  | 283.3577 | 353.8293 | 904.7951 | 712.4775 | 1.7239 | 1.6638 | 70.4716 | 192.3176 | 550.9657 | 0.22115 |  | 1.7798 |  |  |  |  | 1.2609 |  | 0
459.832 | 8.787 | 78.808 | 509.699 | 347.818 | 2.511 | 79.717 | 78.184 | 5.25 | 7.912 | 53935.42 | 21.482 |  | 283.3467 | 353.7178 | 898.7107 | 712.8713 | 1.7283 | 1.6707 | 70.3711 | 185.8394 | 544.9929 | 0.21187 |  | 1.7185 |  |  |  |  | 1.2609 |  | 0
460.832 | 8.868 | 78.696 | 510.374 | 347.92 | 2.536 | 79.985 | 78.538 | 5.193 | 8.291 | 53912.274 | 22.162 |  | 283.4281 | 353.6052 | 899.4856 | 712.9884 | 1.7304 | 1.6748 | 70.1771 | 186.4972 | 545.8803 | 0.21309 |  | 1.7153 |  |  |  |  | 1.2609 |  | 0
461.832 | 8.842 | 78.581 | 513.425 | 347.591 | 2.511 | 79.735 | 78.192 | 5.274 | 7.647 | 53912.606 | 21.833 |  | 283.402 | 353.4897 | 902.9881 | 712.6107 | 1.7285 | 1.6704 | 70.0877 | 190.3774 | 549.4984 | 0.21891 |  | 1.7527 |  |  |  |  | 1.2609 |  | 0
462.832 | 8.713 | 78.592 | 516.061 | 348.043 | 2.514 | 79.478 | 77.985 | 5.191 | 9.312 | 53904.963 | 21.724 |  | 283.2723 | 353.5007 | 906.0142 | 713.1296 | 1.726 | 1.6697 | 70.2284 | 192.8847 | 552.5135 | 0.222 |  | 1.771 |  |  |  |  | 1.2609 |  | 0
463.832 | 8.423 | 78.507 | 514.491 | 348.266 | 2.484 | 78.79 | 77.409 | 5.321 | 8.291 | 53873.422 | 21.29 |  | 282.9809 | 353.4153 | 904.2119 | 713.3856 | 1.72 | 1.6624 | 70.4344 | 190.8263 | 550.7966 | 0.21858 |  | 1.7698 |  |  |  |  | 1.2609 |  | 0
464.832 | 8.309 | 78.461 | 510.578 | 347.868 | 2.493 | 78.928 | 77.481 | 5.122 | 8.153 | 53812.111 | 21.164 |  | 282.8663 | 353.3691 | 899.7197 | 712.9287 | 1.7211 | 1.6662 | 70.5028 | 186.7911 | 546.3507 | 0.21285 |  | 1.7339 |  |  |  |  | 1.2609 |  | 0
465.832 | 8.137 | 78.526 | 510.837 | 347.312 | 2.49 | 79.086 | 77.716 | 5.284 | 8.106 | 53769.409 | 21.296 |  | 282.6934 | 353.4344 | 900.0171 | 712.2904 | 1.7227 | 1.6658 | 70.7409 | 187.7267 | 546.5827 | 0.21403 |  | 1.7426 |  |  |  |  | 1.2609 |  | 0
466.833 | 8.18 | 78.504 | 508.835 | 347.534 | 2.489 | 79.132 | 77.642 | 5.351 | 7.344 | 53765.002 | 21.894 |  | 282.7366 | 353.4123 | 897.7188 | 712.5452 | 1.7231 | 1.6641 | 70.6756 | 185.1735 | 544.3065 | 0.21036 |  | 1.7266 |  |  |  |  | 1.2609 |  | 0
467.833 | 8.27 | 78.509 | 505.982 | 347.572 | 2.487 | 79.177 | 77.611 | 5.307 | 7.723 | 53758.006 | 21.63 |  | 282.8271 | 353.4173 | 894.4435 | 712.5889 | 1.7236 | 1.6645 | 70.5902 | 181.8547 | 541.0262 | 0.20565 |  | 1.7011 |  |  |  |  | 1.2609 |  | 0
468.833 | 8.247 | 78.625 | 508.36 | 347.38 | 2.484 | 78.762 | 77.435 | 5.172 | 8.517 | 53741.144 | 21.981 |  | 282.804 | 353.5339 | 897.1735 | 712.3684 | 1.7197 | 1.665 | 70.7299 | 184.805 | 543.6396 | 0.20984 |  | 1.7226 |  |  |  |  | 1.2609 |  | 0
469.833 | 8.352 | 78.636 | 509.51 | 347.743 | 2.494 | 78.907 | 77.457 | 5.332 | 7.192 | 53740.254 | 22.036 |  | 282.9095 | 353.5449 | 898.4937 | 712.7852 | 1.7209 | 1.6627 | 70.6354 | 185.7085 | 544.9488 | 0.21116 |  | 1.7328 |  |  |  |  | 1.2609 |  | 0
470.834 | 8.451 | 78.567 | 512.471 | 347.458 | 2.471 | 79.072 | 77.588 | 5.143 | 7.799 | 53764.888 | 21.658 |  | 283.009 | 353.4756 | 901.8929 | 712.458 | 1.7228 | 1.6668 | 70.4666 | 189.4349 | 548.4173 | 0.21693 |  | 1.7529 |  |  |  |  | 1.2609 |  | 0
471.835 | 8.894 | 78.646 | 515.204 | 347.451 | 2.512 | 79.418 | 77.865 | 5.261 | 7.801 | 53801.25 | 21.685 |  | 283.4542 | 353.555 | 905.0304 | 712.4499 | 1.7254 | 1.6676 | 70.1008 | 192.5804 | 551.4754 | 0.22209 |  | 1.7744 |  |  |  |  | 1.2609 |  | 0
472.835 | 9.114 | 78.759 | 514.897 | 347.296 | 2.474 | 79.189 | 77.782 | 5.187 | 8.706 | 53826.207 | 22.086 |  | 283.6753 | 353.6685 | 904.678 | 712.272 | 1.7239 | 1.6679 | 69.9932 | 192.4059 | 551.0094 | 0.22216 |  | 1.7728 |  |  |  |  | 1.2609 |  | 0
473.835 | 9.096 | 78.733 | 512.497 | 347.08 | 2.472 | 79.022 | 77.534 | 5.223 | 8.479 | 53811.909 | 21.532 |  | 283.6572 | 353.6424 | 901.9228 | 712.024 | 1.7224 | 1.6651 | 69.9852 | 189.8987 | 548.2803 | 0.21871 |  | 1.7605 |  |  |  |  | 1.2609 |  | 0
474.835 | 9.04 | 78.651 | 510.827 | 347.242 | 2.474 | 78.719 | 77.207 | 5.099 | 7.988 | 53795.055 | 21.345 |  | 283.6009 | 353.56 | 900.0056 | 712.21 | 1.7195 | 1.664 | 69.9591 | 187.7956 | 546.4456 | 0.21564 |  | 1.7468 |  |  |  |  | 1.2609 |  | 0
475.836 | 8.949 | 78.66 | 509.866 | 346.802 | 2.489 | 78.725 | 77.34 | 5.176 | 8.215 | 53769.207 | 22.014 |  | 283.5095 | 353.569 | 898.9024 | 711.7049 | 1.7193 | 1.664 | 70.0596 | 187.1975 | 545.3333 | 0.2148 |  | 1.7433 |  |  |  |  | 1.2609 |  | 0
476.837 | 9.012 | 78.546 | 509.634 | 346.58 | 2.486 | 78.981 | 77.367 | 5.261 | 8.14 | 53764.654 | 21.438 |  | 283.5728 | 353.4545 | 898.636 | 711.45 | 1.7217 | 1.663 | 69.8817 | 187.186 | 545.1816 | 0.21517 |  | 1.7458 |  |  |  |  | 1.2609 |  | 0
477.837 | 9.118 | 78.47 | 507.066 | 346.959 | 2.502 | 78.894 | 77.396 | 5.292 | 7.534 | 53750.347 | 21.581 |  | 283.6793 | 353.3781 | 895.688 | 711.8851 | 1.7207 | 1.6628 | 69.6988 | 183.8028 | 542.3099 | 0.2104 |  | 1.7203 |  |  |  |  | 1.2609 |  | 0
478.837 | 9.115 | 78.461 | 504.706 | 346.234 | 2.481 | 78.604 | 77.13 | 5.229 | 7.837 | 53730.42 | 21.757 |  | 283.6763 | 353.3691 | 892.9787 | 711.0528 | 1.7183 | 1.6613 | 69.6927 | 181.9259 | 539.6096 | 0.20799 |  | 1.7107 |  |  |  |  | 1.2609 |  | 0
479.837 | 9.106 | 78.425 | 503.627 | 346.923 | 2.493 | 78.753 | 77.281 | 5.142 | 8.026 | 53701.426 | 21.367 |  | 283.6673 | 353.3329 | 891.74 | 711.8438 | 1.7195 | 1.664 | 69.6656 | 179.8962 | 538.4071 | 0.20473 |  | 1.6888 |  |  |  |  | 1.2609 |  | 0
480.837 | 9.006 | 78.365 | 505.798 | 346.351 | 2.49 | 79.048 | 77.405 | 5.188 | 7.609 | 53695.539 | 21.724 |  | 283.5668 | 353.2726 | 894.2323 | 711.1871 | 1.7223 | 1.6644 | 69.7058 | 183.0452 | 540.9597 | 0.20952 |  | 1.7128 |  |  |  |  | 1.2609 |  | 0
481.837 | 9.099 | 78.268 | 506.901 | 346.118 | 2.507 | 79.045 | 77.489 | 5.325 | 7.836 | 53711.277 | 22.064 |  | 283.6602 | 353.1751 | 895.4985 | 710.9197 | 1.722 | 1.6631 | 69.5148 | 184.5789 | 542.3235 | 0.21217 |  | 1.7272 |  |  |  |  | 1.2609 |  | 0
482.837 | 9.014 | 78.283 | 505.713 | 346.035 | 2.461 | 78.973 | 77.334 | 5.212 | 7.498 | 53714.035 | 21.916 |  | 283.5748 | 353.1902 | 894.1347 | 710.8244 | 1.7221 | 1.6634 | 69.6153 | 183.3103 | 540.9446 | 0.21018 |  | 1.7174 |  |  |  |  | 1.2609 |  | 0
483.838 | 8.953 | 78.218 | 509.467 | 346.62 | 2.471 | 79.152 | 77.59 | 5.236 | 8.177 | 53743.594 | 21.422 |  | 283.5135 | 353.1248 | 898.4443 | 711.496 | 1.7236 | 1.6654 | 69.6113 | 186.9484 | 545.3195 | 0.21517 |  | 1.7392 |  |  |  |  | 1.2609 |  | 0
484.838 | 9.059 | 78.34 | 511.954 | 345.966 | 2.486 | 79.21 | 77.627 | 5.232 | 8.401 | 53764.961 | 22.02 |  | 283.62 | 353.2474 | 901.2994 | 710.7452 | 1.7239 | 1.6658 | 69.6274 | 190.5542 | 548.0519 | 0.22065 |  | 1.7664 |  |  |  |  | 1.2609 |  | 0
485.838 | 8.914 | 78.29 | 511.634 | 346.418 | 2.495 | 79.254 | 77.684 | 5.224 | 8.22 | 53763.263 | 21.598 |  | 283.4743 | 353.1972 | 900.932 | 711.2641 | 1.7242 | 1.6665 | 69.7229 | 189.668 | 547.7348 | 0.21898 |  | 1.7576 |  |  |  |  | 1.2609 |  | 0
486.838 | 8.914 | 78.38 | 514.606 | 346.28 | 2.492 | 79.373 | 77.746 | 5.107 | 7.874 | 53780.562 | 22.322 |  | 283.4743 | 353.2876 | 904.3439 | 711.1056 | 1.7253 | 1.6688 | 69.8133 | 193.2382 | 551.0562 | 0.22398 |  | 1.7793 |  |  |  |  | 1.2609 |  | 0
487.838 | 8.869 | 78.33 | 517.509 | 345.841 | 2.501 | 79.283 | 77.692 | 5.277 | 7.723 | 53809.2 | 21.362 |  | 283.4291 | 353.2374 | 907.6765 | 710.6017 | 1.7244 | 1.6657 | 69.8083 | 197.0749 | 554.4391 | 0.22954 |  | 1.8142 |  |  |  |  | 1.2609 |  | 0
488.838 | 8.991 | 78.322 | 517.469 | 346.304 | 2.51 | 79.629 | 78.081 | 5.07 | 7.041 | 53826.393 | 21.252 |  | 283.5517 | 353.2294 | 907.6306 | 711.1332 | 1.7275 | 1.6725 | 69.6777 | 196.4974 | 554.4013 | 0.22875 |  | 1.7956 |  |  |  |  | 1.2609 |  | 0
489.838 | 9.003 | 78.396 | 519.419 | 346.444 | 2.496 | 79.771 | 78.201 | 5.301 | 7.533 | 53844.129 | 21.905 |  | 283.5638 | 353.3037 | 909.8692 | 711.2939 | 1.729 | 1.67 | 69.74 | 198.5753 | 556.5655 | 0.23148 |  | 1.815 |  |  |  |  | 1.2609 |  | 0
490.839 | 8.933 | 78.447 | 519.03 | 346.351 | 2.527 | 79.754 | 78.105 | 5.25 | 7.571 | 53859.463 | 21.329 |  | 283.4934 | 353.355 | 909.4226 | 711.1871 | 1.7284 | 1.6699 | 69.8616 | 198.2355 | 556.0677 | 0.23086 |  | 1.813 |  |  |  |  | 1.2609 |  | 0
491.839 | 8.798 | 78.498 | 519.718 | 346.224 | 2.517 | 79.714 | 78.228 | 5.33 | 7.495 | 53862.771 | 21.362 |  | 283.3577 | 353.4062 | 910.2125 | 711.0414 | 1.7282 | 1.6698 | 70.0485 | 199.1711 | 556.8062 | 0.2319 |  | 1.8201 |  |  |  |  | 1.2609 |  | 0
492.839 | 8.618 | 78.527 | 517.079 | 346.588 | 2.498 | 79.075 | 77.631 | 5.312 | 7.75 | 53871.53 | 22.113 |  | 283.1768 | 353.4354 | 907.1829 | 711.4592 | 1.7224 | 1.6646 | 70.2585 | 195.7237 | 553.7475 | 0.22657 |  | 1.8049 |  |  |  |  | 1.2609 |  | 0
493.839 | 8.534 | 78.588 | 514.857 | 346.198 | 2.465 | 79.233 | 77.596 | 5.66 | 7.496 | 53832.249 | 21.877 |  | 283.0924 | 353.4967 | 904.632 | 711.0115 | 1.7245 | 1.659 | 70.4043 | 193.6205 | 551.1353 | 0.22357 |  | 1.8018 |  |  |  |  | 1.2609 |  | 0
494.839 | 8.509 | 78.552 | 512.728 | 346.374 | 2.516 | 79.244 | 77.716 | 5.391 | 8.328 | 53811.82 | 21.548 |  | 283.0673 | 353.4605 | 902.1879 | 711.2136 | 1.7237 | 1.6642 | 70.3932 | 190.9744 | 548.7274 | 0.21975 |  | 1.7717 |  |  |  |  | 1.2609 |  | 0
495.839 | 8.472 | 78.563 | 512.922 | 345.81 | 2.504 | 79.58 | 78.051 | 5.169 | 7.306 | 53808.553 | 21.68 |  | 283.0301 | 353.4716 | 902.4107 | 710.5661 | 1.7271 | 1.6707 | 70.4415 | 191.8446 | 548.9391 | 0.22116 |  | 1.7667 |  |  |  |  | 1.2609 |  | 0
496.839 | 8.581 | 78.671 | 515.099 | 346.04 | 2.508 | 79.629 | 78.157 | 5.149 | 7.647 | 53832.451 | 20.682 |  | 283.1397 | 353.5801 | 904.9099 | 710.8301 | 1.7275 | 1.672 | 70.4404 | 194.0797 | 551.3297 | 0.22426 |  | 1.7799 |  |  |  |  | 1.2609 |  | 0
497.839 | 8.551 | 78.729 | 514.755 | 346.509 | 2.509 | 79.497 | 77.923 | 5.224 | 7.609 | 53837.554 | 21.334 |  | 283.1095 | 353.6384 | 904.5149 | 711.3685 | 1.7262 | 1.6687 | 70.5289 | 193.1464 | 550.8765 | 0.22259 |  | 1.7785 |  |  |  |  | 1.2609 |  | 0
498.839 | 8.618 | 78.802 | 514.959 | 346.789 | 2.487 | 79.165 | 77.663 | 5.14 | 7.792 | 53843.385 | 21.598 |  | 283.1768 | 353.7118 | 904.7491 | 711.69 | 1.7235 | 1.6676 | 70.5349 | 193.0592 | 551.0374 | 0.22235 |  | 1.7794 |  |  |  |  | 1.2609 |  | 0
499.839 | 8.755 | 78.793 | 517.367 | 346.218 | 2.508 | 79.564 | 77.913 | 5.24 | 7.525 | 53853.737 | 21.949 |  | 283.3145 | 353.7027 | 907.5135 | 711.0345 | 1.7269 | 1.6683 | 70.3882 | 196.4791 | 553.8108 | 0.22768 |  | 1.8039 |  |  |  |  | 1.2609 |  | 0
500.839 | 8.817 | 78.725 | 516.626 | 346.36 | 2.517 | 79.561 | 78.118 | 5.368 | 8.139 | 53862.083 | 22.349 |  | 283.3768 | 353.6344 | 906.6628 | 711.1975 | 1.7267 | 1.6682 | 70.2575 | 195.4654 | 553.0285 | 0.2264 |  | 1.7964 |  |  |  |  | 1.2609 |  | 0
501.839 | 8.878 | 78.71 | 517.053 | 346.684 | 2.529 | 79.4 | 77.875 | 5.128 | 7.496 | 53877.814 | 21.268 |  | 283.4381 | 353.6193 | 907.153 | 711.5694 | 1.725 | 1.6697 | 70.1812 | 195.5836 | 553.5337 | 0.22655 |  | 1.7937 |  |  |  |  | 1.2609 |  | 0
502.839 | 8.988 | 78.78 | 517.206 | 346.741 | 2.525 | 79.591 | 77.989 | 5.403 | 7.079 | 53879.302 | 21.236 |  | 283.5487 | 353.6896 | 907.3287 | 711.6349 | 1.7269 | 1.6665 | 70.141 | 195.6938 | 553.639 | 0.22678 |  | 1.8006 |  |  |  |  | 1.2609 |  | 0
503.839 | 9.094 | 78.728 | 516.271 | 346.699 | 2.532 | 79.233 | 77.608 | 5.382 | 7.874 | 53891.643 | 21.554 |  | 283.6552 | 353.6374 | 906.2553 | 711.5867 | 1.7234 | 1.6633 | 69.9822 | 194.6687 | 552.6179 | 0.22563 |  | 1.7996 |  |  |  |  | 1.2609 |  | 0
504.84 | 9.184 | 78.765 | 513.669 | 347.594 | 2.476 | 79.266 | 77.795 | 5.123 | 7.496 | 53861.153 | 21.746 |  | 283.7457 | 353.6746 | 903.2682 | 712.6141 | 1.7246 | 1.669 | 69.9289 | 190.6541 | 549.5936 | 0.21966 |  | 1.7572 |  |  |  |  | 1.2609 |  | 0
505.84 | 9.241 | 78.804 | 515.103 | 346.808 | 2.498 | 79.26 | 77.57 | 5.243 | 7.714 | 53826.984 | 21.477 |  | 283.803 | 353.7138 | 904.9144 | 711.7118 | 1.7242 | 1.6651 | 69.9108 | 193.2027 | 551.2007 | 0.22368 |  | 1.7852 |  |  |  |  | 1.2609 |  | 0
506.84 | 9.314 | 78.667 | 514.204 | 346.34 | 2.49 | 78.164 | 76.91 | 5.197 | 7.428 | 53792.184 | 22.283 |  | 283.8763 | 353.5761 | 903.8824 | 711.1745 | 1.714 | 1.6598 | 69.6998 | 192.7079 | 550.3063 | 0.22353 |  | 1.7933 |  |  |  |  | 1.2609 |  | 0
507.84 | 9.328 | 78.608 | 513.583 | 346.762 | 2.512 | 78.626 | 77.115 | 5.213 | 7.572 | 53751.973 | 22.179 |  | 283.8904 | 353.5168 | 903.1695 | 711.659 | 1.718 | 1.6614 | 69.6264 | 191.5105 | 549.6527 | 0.22175 |  | 1.7803 |  |  |  |  | 1.2609 |  | 0
508.84 | 9.201 | 78.613 | 511.12 | 346.593 | 2.48 | 78.542 | 76.964 | 5.359 | 9.235 | 53719.105 | 21.477 |  | 283.7628 | 353.5218 | 900.342 | 711.465 | 1.7177 | 1.6578 | 69.7591 | 188.877 | 546.8201 | 0.21784 |  | 1.7684 |  |  |  |  | 1.2609 |  | 0
509.84 | 9.305 | 78.56 | 510.567 | 346.534 | 2.438 | 78.153 | 76.672 | 5.096 | 6.435 | 53691.6 | 21.444 |  | 283.8673 | 353.4685 | 899.7071 | 711.3972 | 1.7147 | 1.6591 | 69.6013 | 188.3099 | 546.2386 | 0.21732 |  | 1.7617 |  |  |  |  | 1.2609 |  | 0
510.84 | 9.183 | 78.586 | 511.921 | 346.328 | 2.473 | 78.469 | 76.991 | 5.22 | 7.382 | 53661.369 | 21.411 |  | 283.7447 | 353.4947 | 901.2615 | 711.1607 | 1.7171 | 1.6601 | 69.75 | 190.1008 | 547.7668 | 0.21971 |  | 1.7734 |  |  |  |  | 1.2609 |  | 0
511.84 | 9.058 | 78.627 | 511.559 | 346.598 | 2.478 | 78.535 | 77.081 | 5.26 | 8.894 | 53647.645 | 20.879 |  | 283.619 | 353.5359 | 900.8459 | 711.4707 | 1.7177 | 1.6604 | 69.9168 | 189.3752 | 547.31 | 0.21826 |  | 1.767 |  |  |  |  | 1.2609 |  | 0
512.84 | 9.051 | 78.526 | 510.709 | 346.016 | 2.465 | 78.648 | 77.259 | 5.27 | 7.501 | 53650.791 | 21.06 |  | 283.612 | 353.4344 | 899.8701 | 710.8026 | 1.7189 | 1.6618 | 69.8224 | 189.0676 | 546.4358 | 0.21822 |  | 1.7631 |  |  |  |  | 1.2609 |  | 0
513.84 | 9.102 | 78.466 | 512.033 | 346.556 | 2.48 | 79.091 | 77.549 | 5.251 | 8.554 | 53670.362 | 21.449 |  | 283.6633 | 353.3741 | 901.3901 | 711.4225 | 1.7229 | 1.6648 | 69.7108 | 189.9676 | 548.016 | 0.21944 |  | 1.7627 |  |  |  |  | 1.2609 |  | 0
514.84 | 9.166 | 78.379 | 513.772 | 346.724 | 2.462 | 78.791 | 77.248 | 5.266 | 6.965 | 53694.754 | 21.713 |  | 283.7276 | 353.2866 | 903.3865 | 711.6154 | 1.7203 | 1.6618 | 69.5591 | 191.7711 | 550.0998 | 0.22216 |  | 1.7814 |  |  |  |  | 1.2609 |  | 0
515.84 | 9.195 | 78.372 | 515.467 | 346.331 | 2.453 | 78.409 | 76.851 | 5.265 | 7.571 | 53706.667 | 21.011 |  | 283.7567 | 353.2796 | 905.3323 | 711.1642 | 1.7169 | 1.6582 | 69.5229 | 194.1681 | 552.0527 | 0.22579 |  | 1.8071 |  |  |  |  | 1.2609 |  | 0
516.84 | 9.316 | 78.349 | 514.576 | 346.61 | 2.44 | 78.021 | 76.412 | 5.37 | 8.064 | 53692.304 | 21.603 |  | 283.8783 | 353.2565 | 904.3094 | 711.4845 | 1.7134 | 1.6525 | 69.3782 | 192.825 | 551.053 | 0.22402 |  | 1.8081 |  |  |  |  | 1.2609
517.84 | 9.376 | 78.349 | 511.385 | 346.479 | 2.445 | 78.106 | 76.618 | 5.173 | 7.609 | 53604.716 | 21.279 |  | 283.9386 | 353.2565 | 900.6462 | 711.3341 | 1.7142 | 1.6574 | 69.3179 | 189.3121 | 547.3897 | 0.21921 |  | 1.7726 |  |  |  |  | 1.2609
518.84 | 9.201 | 78.364 | 512.3 | 346.234 | 2.454 | 77.906 | 76.385 | 5.193 | 8.813 | 53557.664 | 21.51 |  | 283.7628 | 353.2716 | 901.6966 | 711.0528 | 1.7121 | 1.655 | 69.5088 | 190.6438 | 548.425 | 0.22088 |  | 1.7879 |  |  |  |  | 1.2609
519.84 | 9.078 | 78.19 | 515.923 | 346.38 | 2.474 | 78.321 | 76.781 | 5.167 | 7.383 | 53538.82 | 20.709 |  | 283.6391 | 353.0967 | 905.8558 | 711.2204 | 1.7157 | 1.659 | 69.4576 | 194.6354 | 552.7591 | 0.22646 |  | 1.8087 |  |  |  |  | 1.2609
520.84 | 8.937 | 78.198 | 516.089 | 346.337 | 2.453 | 78.142 | 76.678 | 5.27 | 8.707 | 53532.811 | 21.647 |  | 283.4974 | 353.1047 | 906.0464 | 711.1711 | 1.7144 | 1.6565 | 69.6073 | 194.8753 | 552.9416 | 0.22655 |  | 1.8157 |  |  |  |  | 1.2609
521.84 | 8.926 | 78.236 | 513.596 | 345.867 | 2.445 | 77.814 | 76.409 | 5.052 | 7.458 | 53515.577 | 21.905 |  | 283.4864 | 353.1429 | 903.1844 | 710.6315 | 1.7114 | 1.6574 | 69.6565 | 192.5529 | 550.0415 | 0.22343 |  | 1.798 |  |  |  |  | 1.2609
522.84 | 9.061 | 78.073 | 511.698 | 346.315 | 2.44 | 77.46 | 76.018 | 5.295 | 8.101 | 53495.342 | 21.318 |  | 283.6221 | 352.9791 | 901.0055 | 711.1458 | 1.7081 | 1.6501 | 69.3571 | 189.8597 | 548.0264 | 0.21988 |  | 1.7919 |  |  |  |  | 1.2609
523.84 | 9.091 | 78.139 | 508.551 | 346.363 | 2.436 | 77.938 | 76.452 | 5 | 7.723 | 53463.259 | 21.345 |  | 283.6522 | 353.0454 | 897.3927 | 711.2009 | 1.7127 | 1.6585 | 69.3932 | 186.1918 | 544.3473 | 0.21457 |  | 1.7475 |  |  |  |  | 1.2609
524.84 | 9.168 | 78.137 | 507.203 | 345.934 | 2.447 | 78.008 | 76.492 | 5.16 | 7.382 | 53438.471 | 21.06 |  | 283.7296 | 353.0434 | 895.8452 | 710.7084 | 1.7132 | 1.6565 | 69.3138 | 185.1368 | 542.8018 | 0.21338 |  | 1.7447 |  |  |  |  | 1.2609
525.84 | 9.347 | 78.163 | 507.249 | 346.112 | 2.464 | 78.339 | 76.929 | 5.182 | 7.916 | 53438.673 | 21.34 |  | 283.9095 | 353.0696 | 895.8981 | 710.9128 | 1.716 | 1.6602 | 69.1601 | 184.9853 | 542.8285 | 0.21337 |  | 1.736 |  |  |  |  | 1.2609
526.84 | 9.314 | 78.269 | 509.84 | 346.189 | 2.45 | 78.534 | 77.019 | 5.116 | 7.815 | 53472.034 | 21.954 |  | 283.8763 | 353.1761 | 898.8725 | 711.0012 | 1.7181 | 1.662 | 69.2998 | 187.8713 | 545.6964 | 0.21728 |  | 1.7536 |  |  |  |  | 1.2609
527.84 | 9.168 | 78.33 | 510.493 | 345.983 | 2.466 | 78.112 | 76.852 | 5.009 | 7.572 | 53498.844 | 21.833 |  | 283.7296 | 353.2374 | 899.6222 | 710.7647 | 1.7139 | 1.6621 | 69.5078 | 188.8575 | 546.3848 | 0.21844 |  | 1.7612 |  |  |  |  | 1.2609
528.84 | 9.003 | 78.323 | 512.171 | 345.843 | 2.447 | 78.277 | 76.74 | 5.121 | 8.102 | 53521.335 | 21.455 |  | 283.5638 | 353.2304 | 901.5485 | 710.604 | 1.7157 | 1.6593 | 69.6666 | 190.9445 | 548.3181 | 0.22118 |  | 1.7823 |  |  |  |  | 1.2609
529.84 | 9.138 | 78.343 | 510.665 | 346.026 | 2.494 | 77.909 | 76.502 | 5.294 | 6.89 | 53515.552 | 21.488 |  | 283.6994 | 353.2505 | 899.8196 | 710.814 | 1.7115 | 1.6545 | 69.551 | 189.0056 | 546.5692 | 0.21855 |  | 1.7771 |  |  |  |  | 1.2609
530.84 | 9.062 | 78.332 | 510.999 | 346.02 | 2.446 | 78.321 | 76.914 | 5.155 | 8.178 | 53512.107 | 21.729 |  | 283.6231 | 353.2394 | 900.2031 | 710.8072 | 1.7162 | 1.6604 | 69.6163 | 189.3959 | 546.9636 | 0.21899 |  | 1.7683 |  |  |  |  | 1.2609
531.84 | 9.047 | 78.258 | 513.012 | 346.053 | 2.466 | 78.507 | 77.091 | 5.082 | 8.025 | 53531.129 | 21.477 |  | 283.608 | 353.165 | 902.514 | 710.845 | 1.7176 | 1.6632 | 69.5571 | 191.6689 | 549.3489 | 0.22228 |  | 1.7795 |  |  |  |  | 1.2609
532.841 | 8.951 | 78.392 | 515.366 | 346.279 | 2.476 | 78.358 | 76.907 | 5.159 | 7.313 | 53553.41 | 21.263 |  | 283.5115 | 353.2997 | 905.2164 | 711.1045 | 1.716 | 1.6603 | 69.7882 | 194.1119 | 551.9167 | 0.22526 |  | 1.8026 |  |  |  |  | 1.2609
533.841 | 9.019 | 78.383 | 517.138 | 346.546 | 2.459 | 78.208 | 76.707 | 5.337 | 8.272 | 53549.568 | 21.362 |  | 283.5798 | 353.2907 | 907.2506 | 711.411 | 1.7149 | 1.6558 | 69.7108 | 195.8396 | 553.96 | 0.22769 |  | 1.8238 |  |  |  |  | 1.2609
534.841 | 9.095 | 78.247 | 513.968 | 346.282 | 2.484 | 78.451 | 76.885 | 5.204 | 7.23 | 53543.333 | 21.74 |  | 283.6562 | 353.154 | 903.6115 | 711.1079 | 1.7168 | 1.6594 | 69.4978 | 192.5035 | 550.4575 | 0.22346 |  | 1.7926 |  |  |  |  | 1.2609
535.842 | 9.166 | 78.293 | 512.569 | 346.953 | 2.459 | 78.121 | 76.676 | 5.113 | 8.026 | 53549.398 | 22.294 |  | 283.7276 | 353.2002 | 902.0054 | 711.8782 | 1.7141 | 1.6589 | 69.4726 | 190.1272 | 548.8052 | 0.21985 |  | 1.7747 |  |  |  |  | 1.2609
536.842 | 9.163 | 78.277 | 511.518 | 346.941 | 2.453 | 78.197 | 76.796 | 5.168 | 7.079 | 53513.506 | 21.499 |  | 283.7246 | 353.1841 | 900.7989 | 711.8645 | 1.7149 | 1.6591 | 69.4596 | 188.9344 | 547.6147 | 0.21817 |  | 1.7654 |  |  |  |  | 1.2609
537.842 | 9.395 | 78.169 | 512.029 | 346.447 | 2.447 | 78.102 | 76.7 | 5.092 | 6.928 | 53503.179 | 21.735 |  | 283.9577 | 353.0756 | 901.3855 | 711.2974 | 1.7141 | 1.6594 | 69.1179 | 190.0881 | 548.3099 | 0.22062 |  | 1.7744 |  |  |  |  | 1.2609
538.842 | 9.277 | 78.13 | 514.518 | 346.835 | 2.44 | 77.966 | 76.458 | 5.079 | 7.685 | 53487.901 | 21.581 |  | 283.8391 | 353.0364 | 904.2429 | 711.7428 | 1.7129 | 1.6574 | 69.1973 | 192.5001 | 551.2065 | 0.2237 |  | 1.7953 |  |  |  |  | 1.2609
539.842 | 9.267 | 78.026 | 516.904 | 346.675 | 2.442 | 77.814 | 76.319 | 5.2 | 7.637 | 53481.528 | 21.565 |  | 283.8291 | 352.9319 | 906.982 | 711.5591 | 1.7114 | 1.6543 | 69.1028 | 195.4229 | 554.0501 | 0.22799 |  | 1.8235 |  |  |  |  | 1.2609
540.842 | 9.22 | 78.047 | 516.608 | 346.146 | 2.474 | 77.613 | 76.117 | 5.23 | 7.448 | 53472.001 | 21.466 |  | 283.7818 | 352.953 | 906.6422 | 710.9518 | 1.709 | 1.652 | 69.1711 | 195.6904 | 553.6892 | 0.2285 |  | 1.8315 |  |  |  |  | 1.2609
541.842 | 9.281 | 78.19 | 518.894 | 346.406 | 2.468 | 77.723 | 76.107 | 5.216 | 7.533 | 53441.77 | 21.658 |  | 283.8432 | 353.0967 | 909.2665 | 711.2503 | 1.7102 | 1.6521 | 69.2535 | 198.0162 | 556.1698 | 0.23152 |  | 1.8476 |  |  |  |  | 1.2609
542.842 | 9.511 | 78.232 | 518.342 | 345.729 | 2.454 | 77.857 | 76.339 | 5.143 | 7.155 | 53419.611 | 21.197 |  | 284.0743 | 353.1389 | 908.6328 | 710.4731 | 1.7117 | 1.6553 | 69.0646 | 198.1597 | 555.4939 | 0.2324 |  | 1.8435 |  |  |  |  | 1.2609
543.842 | 9.649 | 78.398 | 517.009 | 345.938 | 2.486 | 78.097 | 76.527 | 5.184 | 8.064 | 53428.475 | 20.983 |  | 284.213 | 353.3057 | 907.1025 | 710.713 | 1.7134 | 1.6564 | 69.0927 | 196.3895 | 553.7968 | 0.22986 |  | 1.8278 |  |  |  |  | 1.2609
544.842 | 9.692 | 78.265 | 516.64 | 345.896 | 2.472 | 78.192 | 76.62 | 4.977 | 8.215 | 53434.621 | 21.351 |  | 284.2562 | 353.1721 | 906.6789 | 710.6648 | 1.7145 | 1.6604 | 68.9159 | 196.0141 | 553.5068 | 0.22962 |  | 1.817 |  |  |  |  | 1.2609
545.842 | 9.84 | 78.291 | 517.868 | 346.356 | 2.455 | 77.996 | 76.434 | 5.059 | 8.101 | 53438.406 | 21.8 |  | 284.4049 | 353.1982 | 908.0887 | 711.1929 | 1.713 | 1.6575 | 68.7933 | 196.8958 | 554.8905 | 0.23086 |  | 1.8284 |  |  |  |  | 1.2609
546.842 | 9.955 | 78.271 | 516.819 | 346.105 | 2.462 | 78.118 | 76.489 | 5.154 | 8.007 | 53427.666 | 21.784 |  | 284.5205 | 353.1781 | 906.8844 | 710.9047 | 1.714 | 1.6565 | 68.6576 | 195.9797 | 553.7063 | 0.22995 |  | 1.8242 |  |  |  |  | 1.2609
547.842 | 9.922 | 78.403 | 517.331 | 346.361 | 2.461 | 78.113 | 76.53 | 5.219 | 8.132 | 53437.169 | 21.96 |  | 284.4874 | 353.3108 | 907.4722 | 711.1986 | 1.714 | 1.6559 | 68.8234 | 196.2736 | 554.1614 | 0.22999 |  | 1.827 |  |  |  |  | 1.2609
548.842 | 9.579 | 78.317 | 517.675 | 346.944 | 2.463 | 78.324 | 76.768 | 5.027 | 7.268 | 53448.305 | 21.608 |  | 284.1426 | 353.2243 | 907.8671 | 711.8679 | 1.7159 | 1.661 | 69.0817 | 195.9992 | 554.6428 | 0.22883 |  | 1.8133 |  |  |  |  | 1.2609
549.842 | 9.314 | 78.329 | 516.772 | 346.982 | 2.434 | 77.464 | 76.165 | 5.028 | 6.738 | 53435.074 | 21.658 |  | 283.8763 | 353.2364 | 906.8305 | 711.9115 | 1.7083 | 1.6555 | 69.3601 | 194.9189 | 553.5941 | 0.22681 |  | 1.8166 |  |  |  |  | 1.2609
550.842 | 9.099 | 78.155 | 515.622 | 346.494 | 2.44 | 77.91 | 76.421 | 5.154 | 8.479 | 53396.885 | 22.212 |  | 283.6602 | 353.0615 | 905.5103 | 711.3513 | 1.7124 | 1.6559 | 69.4013 | 194.1589 | 552.4487 | 0.22583 |  | 1.8113 |  |  |  |  | 1.2609
551.842 | 8.927 | 78.008 | 512.58 | 346.145 | 2.442 | 77.728 | 76.11 | 5.02 | 6.89 | 53370.286 | 22.311 |  | 283.4874 | 352.9138 | 902.018 | 710.9507 | 1.7106 | 1.6551 | 69.4264 | 191.0674 | 549.1042 | 0.22153 |  | 1.791 |  |  |  |  | 1.2609
552.842 | 8.746 | 77.729 | 509.544 | 346.325 | 2.402 | 77.274 | 75.955 | 5.052 | 7.344 | 53330.317 | 20.879 |  | 283.3055 | 352.6334 | 898.5327 | 711.1573 | 1.707 | 1.6532 | 69.3279 | 187.3754 | 545.8993 | 0.21624 |  | 1.767 |  |  |  |  | 1.2609
553.842 | 8.51 | 77.558 | 509.192 | 346.521 | 2.438 | 77.659 | 76.117 | 5.134 | 7.385 | 53285.052 | 21.608 |  | 283.0683 | 352.4615 | 898.1286 | 711.3823 | 1.71 | 1.6534 | 69.3932 | 186.7463 | 545.6671 | 0.21506 |  | 1.7614 |  |  |  |  | 1.2609
554.842 | 8.293 | 77.475 | 505.082 | 345.78 | 2.412 | 77.87 | 76.39 | 5.163 | 7.798 | 53267.882 | 21.12 |  | 282.8502 | 352.3781 | 893.4103 | 710.5316 | 1.7125 | 1.6555 | 69.5279 | 182.8787 | 541.0322 | 0.20951 |  | 1.73 |  |  |  |  | 1.2609
555.842 | 8.216 | 77.469 | 504.69 | 345.394 | 2.453 | 77.781 | 76.226 | 5.107 | 7.533 | 53276.261 | 21.312 |  | 282.7728 | 352.3721 | 892.9603 | 710.0885 | 1.711 | 1.6548 | 69.5993 | 182.8718 | 540.5882 | 0.20954 |  | 1.7321 |  |  |  |  | 1.2609
556.842 | 8.163 | 77.395 | 506.539 | 345.642 | 2.475 | 77.863 | 76.4 | 5.102 | 7.269 | 53286.71 | 21.877 |  | 282.7196 | 352.2977 | 895.083 | 710.3732 | 1.7114 | 1.6565 | 69.5782 | 184.7098 | 542.7852 | 0.21211 |  | 1.742 |  |  |  |  | 1.2609
557.842 | 8.246 | 77.463 | 506.515 | 345.601 | 2.48 | 78.249 | 76.752 | 5.417 | 7.117 | 53331.708 | 21.532 |  | 282.803 | 352.3661 | 895.0554 | 710.3261 | 1.7149 | 1.6549 | 69.5631 | 184.7293 | 542.6894 | 0.21221 |  | 1.7453 |  |  |  |  | 1.2609
558.842 | 8.333 | 77.465 | 505.143 | 345.795 | 2.466 | 77.982 | 76.401 | 5.189 | 7.533 | 53359.691 | 21.877 |  | 282.8904 | 352.3681 | 893.4804 | 710.5489 | 1.7126 | 1.6552 | 69.4777 | 182.9315 | 541.1123 | 0.20967 |  | 1.7309 |  |  |  |  | 1.2609
559.842 | 8.363 | 77.529 | 505.69 | 345.671 | 2.439 | 77.731 | 76.224 | 5.143 | 7.95 | 53371.515 | 22.003 |  | 282.9206 | 352.4324 | 894.1083 | 710.4065 | 1.7107 | 1.6543 | 69.5118 | 183.7018 | 541.6759 | 0.21081 |  | 1.7388 |  |  |  |  | 1.2609
560.842 | 8.366 | 77.503 | 507.968 | 346.04 | 2.425 | 77.826 | 76.336 | 5.135 | 7.128 | 53368.231 | 21.751 |  | 282.9236 | 352.4063 | 896.7235 | 710.8301 | 1.7118 | 1.6554 | 69.4827 | 185.8933 | 544.3172 | 0.21387 |  | 1.7522 |  |  |  |  | 1.2609
561.842 | 8.317 | 77.471 | 506.91 | 345.272 | 2.433 | 78.139 | 76.666 | 5.255 | 7.723 | 53360.969 | 21.323 |  | 282.8743 | 352.3741 | 895.5089 | 709.9485 | 1.7147 | 1.6566 | 69.4998 | 185.5604 | 543.1348 | 0.21369 |  | 1.749 |  |  |  |  | 1.2609
562.842 | 8.169 | 77.463 | 507.007 | 345.537 | 2.448 | 78.148 | 76.655 | 5.143 | 7.496 | 53379.966 | 21.444 |  | 282.7256 | 352.3661 | 895.6202 | 710.2527 | 1.7145 | 1.6582 | 69.6405 | 185.3676 | 543.2542 | 0.21303 |  | 1.7438 |  |  |  |  | 1.2609
563.842 | 8.18 | 77.585 | 509.019 | 345.712 | 2.458 | 78.173 | 76.618 | 5.175 | 6.852 | 53404.803 | 21.236 |  | 282.7366 | 352.4887 | 897.93 | 710.4536 | 1.7146 | 1.6574 | 69.752 | 187.4764 | 545.4413 | 0.21583 |  | 1.7608 |  |  |  |  | 1.2609
564.842 | 8.157 | 77.673 | 509.613 | 345.814 | 2.457 | 78.017 | 76.506 | 5.153 | 7.95 | 53414.678 | 20.917 |  | 282.7135 | 352.5771 | 898.6119 | 710.5707 | 1.7131 | 1.6567 | 69.8636 | 188.0413 | 546.0348 | 0.21643 |  | 1.7661 |  |  |  |  | 1.2609
565.842 | 8.365 | 77.829 | 510.192 | 345.94 | 2.447 | 78.139 | 76.584 | 5.206 | 7.496 | 53429.575 | 21.718 |  | 282.9226 | 352.7339 | 899.2766 | 710.7153 | 1.7144 | 1.6566 | 69.8113 | 188.5613 | 546.5427 | 0.21727 |  | 1.7699 |  |  |  |  | 1.2609
566.842 | 8.462 | 77.897 | 508.267 | 346.276 | 2.462 | 77.511 | 76.021 | 5.185 | 7.872 | 53417.985 | 21.526 |  | 283.0201 | 352.8022 | 897.0667 | 711.101 | 1.7083 | 1.6518 | 69.7822 | 185.9657 | 544.2645 | 0.21347 |  | 1.7594 |  |  |  |  | 1.2609
567.842 | 8.481 | 77.832 | 504.947 | 346.161 | 2.453 | 77.196 | 75.787 | 5.168 | 7.712 | 53386.97 | 20.797 |  | 283.0392 | 352.7369 | 893.2554 | 710.969 | 1.7054 | 1.6499 | 69.6978 | 182.2863 | 540.5184 | 0.2083 |  | 1.7357 |  |  |  |  | 1.2609
568.842 | 8.42 | 77.874 | 503.285 | 346.423 | 2.433 | 76.84 | 75.4 | 5.11 | 8.025 | 53346.201 | 22.036 |  | 282.9778 | 352.7791 | 891.3474 | 711.2698 | 1.7024 | 1.6472 | 69.8013 | 180.0776 | 538.5683 | 0.20476 |  | 1.7236 |  |  |  |  | 1.2609
569.844 | 8.586 | 77.728 | 502.87 | 346.395 | 2.386 | 76.963 | 75.369 | 5.069 | 6.965 | 53284.858 | 20.583 |  | 283.1447 | 352.6324 | 890.871 | 711.2377 | 1.7043 | 1.6475 | 69.4877 | 179.6333 | 538.2386 | 0.20464 |  | 1.7196 |  |  |  |  | 1.2609
570.844 | 8.693 | 77.801 | 506.208 | 346.31 | 2.413 | 76.691 | 75.147 | 5.221 | 7.191 | 53244.607 | 21.85 |  | 283.2522 | 352.7058 | 894.703 | 711.1401 | 1.7013 | 1.6432 | 69.4535 | 183.5629 | 541.9972 | 0.21053 |  | 1.7584 |  |  |  |  | 1.2609
571.845 | 8.693 | 77.782 | 506.469 | 346.006 | 2.396 | 77.089 | 75.667 | 5.056 | 7.458 | 53224.453 | 21.148 |  | 283.2522 | 352.6867 | 895.0026 | 710.7911 | 1.7053 | 1.6505 | 69.4344 | 184.2115 | 542.316 | 0.21164 |  | 1.7494 |  |  |  |  | 1.2609
572.846 | 8.783 | 77.737 | 506.88 | 346.191 | 2.401 | 76.831 | 75.335 | 5.084 | 8.29 | 53218.565 | 21.74 |  | 283.3427 | 352.6414 | 895.4744 | 711.0035 | 1.7028 | 1.647 | 69.2988 | 184.471 | 542.833 | 0.21217 |  | 1.7579 |  |  |  |  | 1.2609
573.846 | 8.766 | 77.746 | 506.942 | 345.754 | 2.39 | 76.678 | 75.279 | 5.045 | 7.655 | 53217.4 | 21.51 |  | 283.3256 | 352.6505 | 895.5456 | 710.5018 | 1.7016 | 1.647 | 69.3249 | 185.0438 | 542.8951 | 0.21315 |  | 1.7631 |  |  |  |  | 1.2609
574.846 | 8.679 | 77.674 | 509.345 | 345.255 | 2.426 | 76.481 | 75.142 | 5.153 | 7.666 | 53186.943 | 20.956 |  | 283.2381 | 352.5781 | 898.3043 | 709.9289 | 1.6991 | 1.6442 | 69.34 | 188.3753 | 545.7261 | 0.21812 | [6 empty] | 1.2609
575.846 | 8.809 | 77.587 | 510.435 | 345.493 | 2.4 | 76.664 | 75.208 | 5.132 | 6.473 | 53170.477 | 21.504 |  | 283.3688 | 352.4907 | 899.5556 | 710.2022 | 1.7013 | 1.6451 | 69.1219 | 189.3534 | 547.0649 | 0.21978 | [6 empty] | 1.2609
576.847 | 8.865 | 77.499 | 510.312 | 345.051 | 2.361 | 76.07 | 74.721 | 4.969 | 7.571 | 53146.182 | 21.455 |  | 283.4251 | 352.4022 | 899.4144 | 709.6947 | 1.6963 | 1.6431 | 68.9772 | 189.7196 | 547.0121 | 0.22073 | [6 empty] | 1.2609
577.847 | 9.064 | 77.469 | 510.989 | 344.982 | 2.408 | 77.09 | 75.51 | 5.129 | 8.441 | 53143.619 | 21.866 |  | 283.6251 | 352.3721 | 900.1916 | 709.6155 | 1.7052 | 1.6479 | 68.747 | 190.576 | 547.8195 | 0.22239 | [6 empty] | 1.2609
578.847 | 9.166 | 77.257 | 513.429 | 345.025 | 2.434 | 77.396 | 75.899 | 4.959 | 7.117 | 53165.366 | 21.389 |  | 283.7276 | 352.159 | 902.9927 | 709.6649 | 1.7076 | 1.6541 | 68.4315 | 193.3278 | 550.8337 | 0.22674 | [6 empty] | 1.2609
579.847 | 9.472 | 77.277 | 517.425 | 345.111 | 2.43 | 76.824 | 75.553 | 4.916 | 8.139 | 53218.799 | 21.34 |  | 284.0351 | 352.1791 | 907.5801 | 709.7636 | 1.7023 | 1.6515 | 68.144 | 197.8165 | 555.401 | 0.23348 | [6 empty] | 1.2609
580.847 | 9.451 | 77.339 | 519.934 | 345.441 | 2.414 | 77.446 | 76.043 | 5.119 | 7.208 | 53270.219 | 21.049 |  | 284.014 | 352.2414 | 910.4604 | 710.1425 | 1.7084 | 1.653 | 68.2274 | 200.318 | 558.219 | 0.23663 | [6 empty] | 1.2609
581.847 | 9.519 | 77.531 | 520.945 | 345.334 | 2.409 | 77.187 | 75.655 | 5.087 | 7.115 | 53300.855 | 21.669 |  | 284.0823 | 352.4344 | 911.6211 | 710.0196 | 1.7061 | 1.6499 | 68.3521 | 201.6014 | 559.1867 | 0.23829 | [6 empty] | 1.2609
582.847 | 9.327 | 77.553 | 515.234 | 345.228 | 2.388 | 76.864 | 75.486 | 5.062 | 6.852 | 53271.368 | 21.417 |  | 283.8894 | 352.4565 | 905.0648 | 709.8979 | 1.7033 | 1.6487 | 68.5671 | 195.1669 | 552.6083 | 0.22909 | [6 empty] | 1.2609
583.848 | 9.331 | 77.689 | 516.506 | 345.866 | 2.424 | 76.939 | 75.479 | 5.096 | 7.23 | 53243.337 | 21.362 |  | 283.8934 | 352.5932 | 906.5251 | 710.6304 | 1.7035 | 1.6481 | 68.6998 | 195.8947 | 553.9319 | 0.22962 | [6 empty] | 1.2609
584.847 | 9.345 | 77.743 | 517.085 | 344.898 | 2.418 | 76.784 | 75.269 | 5.028 | 7.458 | 53216.616 | 21.203 |  | 283.9075 | 352.6475 | 907.1898 | 709.5191 | 1.7021 | 1.6472 | 68.74 | 197.6707 | 554.5423 | 0.2325 | [6 empty] | 1.2609
585.848 | 9.305 | 77.746 | 514.094 | 345.548 | 2.41 | 76.63 | 75.314 | 5.125 | 6.663 | 53185.423 | 21.071 |  | 283.8673 | 352.6505 | 903.7561 | 710.2653 | 1.7008 | 1.6462 | 68.7832 | 193.4908 | 551.1056 | 0.22629 | [6 empty] | 1.2609
586.848 | 9.212 | 77.744 | 514.02 | 345.017 | 2.404 | 76.566 | 75.168 | 5.584 | 7.344 | 53172.952 | 20.808 |  | 283.7738 | 352.6485 | 903.6712 | 709.6557 | 1.7003 | 1.6379 | 68.8747 | 194.0154 | 551.0227 | 0.22711 | [6 empty] | 1.2609
587.848 | 9.182 | 77.816 | 508.771 | 345.572 | 2.397 | 76.793 | 75.369 | 5.157 | 7.394 | 53157.731 | 21.482 |  | 283.7437 | 352.7208 | 897.6453 | 710.2929 | 1.7025 | 1.6462 | 68.9772 | 187.3525 | 544.9245 | 0.21723 | [6 empty] | 1.2609
588.848 | 9.055 | 77.826 | 508.808 | 345.936 | 2.382 | 76.401 | 75.119 | 4.92 | 6.932 | 53156.057 | 21.493 |  | 283.616 | 352.7309 | 897.6878 | 710.7107 | 1.6991 | 1.6475 | 69.1149 | 186.9771 | 544.9569 | 0.21628 | [6 empty] | 1.2609
589.848 | 8.966 | 77.695 | 510.251 | 345.094 | 2.391 | 76.885 | 75.376 | 5.05 | 7.913 | 53146.425 | 21.016 |  | 283.5266 | 352.5992 | 899.3443 | 709.7441 | 1.7035 | 1.6479 | 69.0726 | 189.6002 | 546.7451 | 0.22045 | [6 empty] | 1.2609
590.848 | 8.883 | 77.599 | 509.654 | 345.504 | 2.388 | 76.563 | 75.1 | 5.135 | 7.117 | 53141.322 | 20.835 |  | 283.4432 | 352.5027 | 898.659 | 710.2148 | 1.7005 | 1.644 | 69.0596 | 188.4442 | 546.1562 | 0.21859 | [6 empty] | 1.2609
591.849 | 8.803 | 77.683 | 512.5 | 345.407 | 2.396 | 76.566 | 75.024 | 4.974 | 7.723 | 53119.445 | 21.482 |  | 283.3628 | 352.5872 | 901.9262 | 710.1034 | 1.7004 | 1.6458 | 69.2244 | 191.8228 | 549.339 | 0.22317 | [6 empty] | 1.2609
592.85 | 8.757 | 77.604 | 513.179 | 345.337 | 2.388 | 76.216 | 74.735 | 5.08 | 7.268 | 53100.391 | 21.795 |  | 283.3165 | 352.5078 | 902.7057 | 710.0231 | 1.6972 | 1.6415 | 69.1912 | 192.6826 | 550.1979 | 0.22445 | [6 empty] | 1.2609
593.85 | 8.687 | 77.583 | 512.894 | 345.883 | 2.398 | 76.645 | 75.17 | 5.169 | 7.004 | 53113.517 | 21.762 |  | 283.2462 | 352.4867 | 902.3785 | 710.6499 | 1.7011 | 1.6442 | 69.2405 | 191.7286 | 549.8918 | 0.22275 | [6 empty] | 1.2609
594.85 | 8.729 | 77.52 | 513.386 | 345.347 | 2.404 | 76.97 | 75.391 | 5.15 | 8.001 | 53124.37 | 21.57 |  | 283.2884 | 352.4233 | 902.9433 | 710.0346 | 1.7041 | 1.6465 | 69.135 | 192.9088 | 550.52 | 0.22483 | [6 empty] | 1.2609
595.85 | 8.727 | 77.406 | 515.413 | 345.429 | 2.387 | 76.591 | 75.117 | 5.012 | 7.534 | 53118.07 | 21.307 |  | 283.2864 | 352.3088 | 905.2703 | 710.1287 | 1.7008 | 1.6461 | 69.0224 | 195.1416 | 552.9615 | 0.22808 | [6 empty] | 1.2609
596.85 | 8.727 | 77.428 | 514.917 | 345.59 | 2.397 | 76.463 | 75.005 | 5.045 | 7.874 | 53106.675 | 21.565 |  | 283.2864 | 352.3309 | 904.7009 | 710.3135 | 1.6994 | 1.6445 | 69.0445 | 194.3874 | 552.37 | 0.22692 | [6 empty] | 1.2609
597.85 | 8.763 | 77.451 | 516.148 | 345.36 | 2.374 | 76.657 | 75.184 | 5.038 | 7.685 | 53108.729 | 21.625 |  | 283.3226 | 352.354 | 906.1141 | 710.0495 | 1.7016 | 1.6463 | 69.0314 | 196.0646 | 553.7601 | 0.2294 | [6 empty] | 1.2609
598.85 | 8.787 | 77.371 | 515.114 | 344.685 | 2.385 | 76.602 | 75.1 | 5.136 | 7.874 | 53086.133 | 20.841 |  | 283.3467 | 352.2736 | 904.9271 | 709.2746 | 1.7009 | 1.644 | 68.9269 | 195.6525 | 552.6535 | 0.2293 | [6 empty] | 1.2609
599.85 | 8.681 | 77.395 | 511.654 | 344.518 | 2.355 | 76.033 | 74.598 | 5.113 | 7.343 | 53067.16 | 21.246 |  | 283.2402 | 352.2977 | 900.955 | 709.0829 | 1.696 | 1.6397 | 69.0576 | 191.8721 | 548.6573 | 0.22385 | [6 empty] | 1.2609
600.85 | 8.607 | 77.381 | 507.87 | 344.786 | 2.376 | 76.135 | 74.7 | 4.994 | 7.722 | 53040.051 | 22.086 |  | 283.1658 | 352.2837 | 896.611 | 709.3905 | 1.6967 | 1.6425 | 69.1179 | 187.2204 | 544.3273 | 0.21697 | [6 empty] | 1.2609
601.85 | 8.609 | 77.203 | 508.264 | 344.899 | 2.37 | 76.091 | 74.658 | 5.049 | 7.631 | 53019.08 | 21.285 |  | 283.1678 | 352.1048 | 897.0633 | 709.5203 | 1.6963 | 1.6413 | 68.937 | 187.543 | 544.9585 | 0.21764 | [6 empty] | 1.2609
602.85 | 8.587 | 77.152 | 510.224 | 344.632 | 2.385 | 76.047 | 74.634 | 5.088 | 7.837 | 52999.08 | 21.526 |  | 283.1457 | 352.0535 | 899.3134 | 709.2137 | 1.6957 | 1.6405 | 68.9078 | 190.0996 | 547.2598 | 0.22145 | [6 empty] | 1.2609
603.85 | 8.554 | 77.198 | 509.401 | 344.883 | 2.374 | 76.012 | 74.456 | 5.043 | 7.533 | 52996.71 | 21.285 |  | 283.1125 | 352.0997 | 898.3685 | 709.5019 | 1.6955 | 1.6395 | 68.9872 | 188.8667 | 546.2688 | 0.21945 | [6 empty] | 1.2609
604.85 | 8.61 | 77.09 | 507.55 | 344.569 | 2.405 | 76.349 | 74.741 | 4.98 | 6.928 | 52977.559 | 21.268 |  | 283.1688 | 351.9912 | 896.2436 | 709.1414 | 1.6982 | 1.6431 | 68.8224 | 187.1022 | 544.2524 | 0.21733 | [6 empty] | 1.2609
605.85 | 8.604 | 77.225 | 504.779 | 344.484 | 2.381 | 76.072 | 74.606 | 4.879 | 7.496 | 52980.357 | 21.285 |  | 283.1628 | 352.1269 | 893.0625 | 709.0438 | 1.696 | 1.6434 | 68.9641 | 184.0187 | 540.9356 | 0.2127 | [6 empty] | 1.2609
606.85 | 8.561 | 77.19 | 505.335 | 344.343 | 2.405 | 76.408 | 74.965 | 5.087 | 7.079 | 52988.574 | 21.038 |  | 283.1196 | 352.0917 | 893.7008 | 708.882 | 1.6988 | 1.6435 | 68.9721 | 184.8188 | 541.6091 | 0.21389 | [6 empty] | 1.2609
607.85 | 8.461 | 77.231 | 504.888 | 344.989 | 2.388 | 76.049 | 74.627 | 5.072 | 6.708 | 53000.81 | 21.181 |  | 283.0191 | 352.1329 | 893.1876 | 709.6236 | 1.6957 | 1.6406 | 69.1138 | 183.5641 | 541.0547 | 0.21153 | [6 empty] | 1.2609
608.85 | 8.513 | 77.303 | 504.637 | 344.958 | 2.375 | 75.486 | 74.064 | 5.24 | 7.798 | 52999.217 | 21.647 |  | 283.0713 | 352.2053 | 892.8995 | 709.588 | 1.6905 | 1.6329 | 69.134 | 183.3115 | 540.6942 | 0.21117 | [6 empty] | 1.2609
609.85 | 8.843 | 77.45 | 503.642 | 345.156 | 2.369 | 75.466 | 73.989 | 5.105 | 6.965 | 52950.975 | 21.164 |  | 283.403 | 352.353 | 891.7572 | 709.8153 | 1.6904 | 1.6343 | 68.95 | 181.9419 | 539.4042 | 0.20948 | [6 empty] | 1.2609
610.85 | 9.012 | 77.503 | 504.308 | 345.379 | 2.368 | 75.686 | 74.119 | 5.043 | 7.571 | 52911.412 | 21.499 |  | 283.5728 | 352.4063 | 892.5218 | 710.0713 | 1.6925 | 1.6364 | 68.8335 | 182.4505 | 540.1155 | 0.21036 | [6 empty] | 1.2609
611.85 | 9.24 | 77.446 | 506.53 | 345.223 | 2.356 | 75.378 | 74.1 | 4.93 | 7.344 | 52895.35 | 20.972 |  | 283.8019 | 352.349 | 895.0726 | 709.8922 | 1.6898 | 1.6379 | 68.547 | 185.1804 | 542.7237 | 0.2149 | [6 empty] | 1.2609
612.85 | 9.339 | 77.409 | 508.033 | 344.723 | 2.356 | 75.654 | 74.203 | 4.88 | 7.723 | 52880.849 | 21.175 |  | 283.9014 | 352.3118 | 896.7981 | 709.3182 | 1.6924 | 1.6396 | 68.4103 | 187.4799 | 544.4863 | 0.21868 | [6 empty] | 1.2609
613.85 | 9.447 | 77.356 | 509.474 | 344.853 | 2.366 | 75.575 | 74.29 | 5.146 | 7.534 | 52890.02 | 21.4 |  | 284.01 | 352.2585 | 898.4524 | 709.4674 | 1.6915 | 1.6364 | 68.2485 | 188.9849 | 546.1938 | 0.22105 | [6 empty] | 1.2609
614.85 | 9.339 | 77.333 | 509.021 | 345.152 | 2.354 | 76.048 | 74.557 | 5.06 | 7.736 | 52904.837 | 20.764 |  | 283.9014 | 352.2354 | 897.9323 | 709.8107 | 1.6962 | 1.6402 | 68.334 | 188.1216 | 545.6969 | 0.21951 | [6 empty] | 1.2609
615.85 | 9.311 | 77.437 | 511.034 | 344.798 | 2.384 | 76.417 | 74.889 | 5.117 | 6.87 | 52928.969 | 21.065 |  | 283.8733 | 352.3399 | 900.2432 | 709.4043 | 1.6992 | 1.6424 | 68.4666 | 190.8389 | 547.9033 | 0.22335 | [6 empty] | 1.2609
616.85 | 9.246 | 77.415 | 509.705 | 344.794 | 2.38 | 76.317 | 74.823 | 5.047 | 7.117 | 52952.973 | 21.17 |  | 283.808 | 352.3178 | 898.7175 | 709.3997 | 1.6983 | 1.6428 | 68.5098 | 189.3178 | 546.3997 | 0.2211 | [6 empty] | 1.2609
617.85 | 9.141 | 77.389 | 510.048 | 344.478 | 2.38 | 76.165 | 74.761 | 5.161 | 7.685 | 52971.485 | 21.192 |  | 283.7025 | 352.2917 | 899.1113 | 709.0369 | 1.6969 | 1.6405 | 68.5892 | 190.0744 | 546.8196 | 0.22217 | [6 empty] | 1.2609
618.85 | 9.023 | 77.379 | 509.633 | 344.949 | 2.375 | 76.184 | 74.786 | 5.108 | 7.534 | 52989.544 | 21.811 |  | 283.5839 | 352.2816 | 898.6349 | 709.5777 | 1.6971 | 1.6416 | 68.6978 | 189.0572 | 546.3532 | 0.2203 | [6 empty] | 1.2609
619.85 | 8.906 | 77.375 | 508.255 | 344.242 | 2.388 | 76.153 | 74.655 | 4.911 | 7.987 | 52997.858 | 21.949 |  | 283.4663 | 352.2776 | 897.0529 | 708.766 | 1.6966 | 1.6433 | 68.8113 | 188.2869 | 544.7753 | 0.21931 | [6 empty] | 1.2609
620.85 | 8.866 | 77.209 | 510.099 | 344.215 | 2.41 | 76.629 | 75.093 | 5.08 | 6.852 | 53002.274 | 21.641 |  | 283.4261 | 352.1108 | 899.1699 | 708.735 | 1.7008 | 1.6448 | 68.6847 | 190.4348 | 547.0591 | 0.22255 | [6 empty] | 1.2609
621.85 | 9.038 | 77.267 | 512.163 | 344.657 | 2.401 | 76.382 | 74.989 | 5.078 | 7.945 | 53032.61 | 21.74 |  | 283.5989 | 352.1691 | 901.5393 | 709.2424 | 1.6986 | 1.6439 | 68.5701 | 192.2969 | 549.3702 | 0.22522 | [6 empty] | 1.2609
622.85 | 9.181 | 77.332 | 512.041 | 344.428 | 2.39 | 76.507 | 75.142 | 5.05 | 7.327 | 53053.694 | 21.828 |  | 283.7427 | 352.2344 | 901.3993 | 708.9795 | 1.6999 | 1.6457 | 68.4918 | 192.4197 | 549.1649 | 0.22567 | [6 empty] | 1.2609
623.85 | 9.247 | 77.341 | 512.098 | 344.641 | 2.4 | 76.413 | 74.93 | 4.907 | 7.117 | 53063.31 | 21.674 |  | 283.809 | 352.2435 | 901.4647 | 709.2241 | 1.6989 | 1.6459 | 68.4345 | 192.2406 | 549.2212 | 0.22542 | [6 empty] | 1.2609
624.85 | 9.307 | 77.406 | 512.033 | 345.033 | 2.377 | 75.823 | 74.363 | 5.024 | 6.965 | 53043.69 | 21.12 |  | 283.8693 | 352.3088 | 901.3901 | 709.6741 | 1.6937 | 1.6389 | 68.4395 | 191.716 | 549.0813 | 0.22451 | [6 empty] | 1.2609
625.85 | 9.382 | 77.5 | 511.296 | 344.747 | 2.375 | 75.872 | 74.348 | 4.944 | 7.61 | 53014.389 | 21.729 |  | 283.9447 | 352.4032 | 900.544 | 709.3458 | 1.6942 | 1.64 | 68.4586 | 191.1983 | 548.1408 | 0.22392 | [6 empty] | 1.2609
626.85 | 9.374 | 77.409 | 509.939 | 344.565 | 2.383 | 75.883 | 74.286 | 5.064 | 7.724 | 52963.131 | 21.126 |  | 283.9366 | 352.3118 | 898.9862 | 709.1368 | 1.6942 | 1.6376 | 68.3752 | 189.8494 | 546.6744 | 0.22221 | [6 empty] | 1.2609
627.85 | 9.207 | 77.327 | 509.857 | 344.89 | 2.371 | 75.364 | 74.02 | 5.094 | 7.382 | 52913.029 | 21.526 |  | 283.7688 | 352.2294 | 898.892 | 709.5099 | 1.6895 | 1.6347 | 68.4606 | 189.3821 | 546.6627 | 0.2212 | [6 empty] | 1.2609
628.85 | 9.147 | 77.07 | 512.211 | 344.141 | 2.38 | 75.5 | 73.861 | 4.993 | 7.04 | 52873.87 | 21.493 |  | 283.7085 | 351.9711 | 901.5944 | 708.6501 | 1.6906 | 1.6348 | 68.2626 | 192.9444 | 549.6233 | 0.22685 | [6 empty] | 1.2609
629.85 | 9.174 | 77.149 | 515.672 | 344.101 | 2.347 | 75.34 | 73.678 | 5.018 | 7.117 | 52863.194 | 22.387 |  | 283.7356 | 352.0505 | 905.5677 | 708.6041 | 1.6896 | 1.6327 | 68.3149 | 196.9635 | 553.5172 | 0.23242 | [6 empty] | 1.2609
630.85 | 9.189 | 77.044 | 514.077 | 344.256 | 2.367 | 75.7 | 74.173 | 4.991 | 7.42 | 52845.556 | 21.746 |  | 283.7507 | 351.945 | 903.7366 | 708.7821 | 1.6927 | 1.6377 | 68.1943 | 194.9545 | 551.7916 | 0.22972 | [6 empty] | 1.2609
631.85 | 9.193 | 76.981 | 515.064 | 344.066 | 2.382 | 76.041 | 74.579 | 5.094 | 7.458 | 52869.567 | 21.636 |  | 283.7547 | 351.8817 | 904.8697 | 708.564 | 1.6957 | 1.6399 | 68.1269 | 196.3057 | 552.988 | 0.23179 | [6 empty] | 1.2609
632.85 | 9.2 | 76.963 | 514.599 | 344.411 | 2.362 | 75.933 | 74.476 | 5.009 | 7.61 | 52907.465 | 21.828 |  | 283.7617 | 351.8636 | 904.3359 | 708.96 | 1.695 | 1.6402 | 68.1018 | 195.3758 | 552.4723 | 0.23037 | [6 empty] | 1.2609
633.85 | 9.139 | 77.105 | 512.665 | 344.387 | 2.384 | 76.26 | 74.842 | 5.087 | 6.511 | 52927.999 | 22.124 |  | 283.7004 | 352.0063 | 902.1156 | 708.9325 | 1.6977 | 1.6424 | 68.3058 | 193.1831 | 550.1093 | 0.227 | [6 empty] | 1.2609
634.85 | 9.22 | 77.185 | 510.478 | 344.307 | 2.378 | 76.506 | 75.177 | 5.044 | 7.079 | 52956.248 | 21.658 |  | 283.7818 | 352.0867 | 899.6049 | 708.8406 | 1.7001 | 1.6461 | 68.3048 | 190.7643 | 547.5183 | 0.22366 | [6 empty] | 1.2609
635.85 | 9.261 | 77.368 | 509.647 | 344.363 | 2.389 | 75.634 | 74.36 | 4.903 | 7.319 | 53002.056 | 22.47 |  | 283.8231 | 352.2706 | 898.651 | 708.9049 | 1.6917 | 1.6407 | 68.4475 | 189.746 | 546.3804 | 0.222 | [6 empty] | 1.2609
636.85 | 9.315 | 77.327 | 508.309 | 344.246 | 2.379 | 75.598 | 74.104 | 5.081 | 7.306 | 52987.442 | 21.334 |  | 283.8773 | 352.2294 | 897.1149 | 708.7706 | 1.6915 | 1.6357 | 68.3521 | 188.3443 | 544.8855 | 0.22022 | [6 empty] | 1.2609
637.85 | 9.233 | 77.294 | 507.018 | 344.247 | 2.364 | 76.024 | 74.507 | 5.013 | 7.836 | 52914.283 | 21.482 |  | 283.7949 | 352.1962 | 895.6329 | 708.7718 | 1.6958 | 1.6404 | 68.4013 | 186.8611 | 543.4366 | 0.21798 | [6 empty] | 1.2609
638.85 | 9.345 | 77.376 | 507.628 | 344.518 | 2.375 | 75.627 | 74.126 | 4.958 | 6.738 | 52884.618 | 21.998 |  | 283.9075 | 352.2786 | 896.3331 | 709.0829 | 1.6919 | 1.6377 | 68.3712 | 187.2503 | 544.0545 | 0.21851 | [6 empty] | 1.2609
639.85 | 9.291 | 77.324 | 506.56 | 344.398 | 2.353 | 75.335 | 73.843 | 4.949 | 6.966 | 52853.877 | 20.978 |  | 283.8532 | 352.2264 | 895.1071 | 708.9451 | 1.6895 | 1.6353 | 68.3732 | 186.162 | 542.8807 | 0.21697 | [6 empty] | 1.2609
640.85 | 9.206 | 77.31 | 506.55 | 344.199 | 2.335 | 74.268 | 73.118 | 4.912 | 7.155 | 52827.795 | 21.976 |  | 283.7678 | 352.2123 | 895.0956 | 708.7167 | 1.6797 | 1.6291 | 68.4445 | 186.3789 | 542.8833 | 0.21724 | [6 empty] | 1.2609
641.85 | 9.192 | 77.354 | 507.863 | 344.2 | 2.349 | 75.392 | 73.906 | 4.941 | 7.832 | 52789.922 | 21.619 |  | 283.7537 | 352.2565 | 896.6029 | 708.7178 | 1.6901 | 1.636 | 68.5028 | 187.8851 | 544.3464 | 0.21931 | [6 empty] | 1.2609
642.85 | 9.075 | 77.428 | 508.779 | 344.991 | 2.346 | 75.734 | 74.291 | 5.067 | 7.44 | 52810.521 | 21.532 |  | 283.6361 | 352.3309 | 897.6545 | 709.6259 | 1.6933 | 1.6376 | 68.6948 | 188.0286 | 545.3236 | 0.21883 | [6 empty] | 1.2609
643.85 | 9.045 | 77.447 | 508.866 | 344.733 | 2.371 | 75.766 | 74.253 | 4.842 | 7.23 | 52845.547 | 21.85 |  | 283.606 | 352.35 | 897.7544 | 709.3297 | 1.6932 | 1.6407 | 68.744 | 188.4247 | 545.4044 | 0.21943 | [6 empty] | 1.2609
644.85 | 9.032 | 77.296 | 511.329 | 344.687 | 2.357 | 75.564 | 74.074 | 5.019 | 7.08 | 52859.725 | 20.863 |  | 283.5929 | 352.1982 | 900.5819 | 709.2769 | 1.6916 | 1.6363 | 68.6053 | 191.305 | 548.3837 | 0.22375 | [6 empty] | 1.2609
645.85 | 9.155 | 77.264 | 510.905 | 344.629 | 2.345 | 75.17 | 73.837 | 5.029 | 7.951 | 52850.084 | 21.526 |  | 283.7165 | 352.1661 | 900.0951 | 709.2103 | 1.688 | 1.634 | 68.4495 | 190.8848 | 547.9291 | 0.22345 | [6 empty] | 1.2609
646.85 | 9.255 | 77.218 | 511.033 | 344.895 | 2.343 | 75.097 | 73.756 | 4.982 | 7.61 | 52824.973 | 21.757 |  | 283.817 | 352.1198 | 900.2421 | 709.5157 | 1.6874 | 1.634 | 68.3028 | 190.7264 | 548.1222 | 0.22335 | [6 empty] | 1.2609
647.85 | 9.42 | 76.992 | 513.436 | 344.978 | 2.324 | 74.862 | 73.511 | 4.949 | 7.155 | 52812.146 | 20.928 |  | 283.9828 | 351.8927 | 903.0007 | 709.6109 | 1.6855 | 1.6322 | 67.9099 | 193.3898 | 551.108 | 0.22769 | [6 empty] | 1.2609
648.85 | 9.534 | 76.985 | 515.133 | 344.509 | 2.334 | 74.945 | 73.511 | 5.077 | 7.195 | 52788.96 | 21.175 |  | 284.0974 | 351.8857 | 904.9489 | 709.0725 | 1.6861 | 1.6303 | 67.7883 | 195.8764 | 553.0632 | 0.2316 | [6 empty] | 1.2609
649.85 | 9.569 | 76.907 | 512.013 | 344.318 | 2.358 | 75.367 | 73.976 | 5.049 | 7.289 | 52760.338 | 21.192 |  | 284.1326 | 351.8073 | 901.3671 | 708.8533 | 1.6897 | 1.635 | 67.6747 | 192.5139 | 549.5598 | 0.22716 | [6 empty] | 1.2609
650.85 | 9.427 | 76.924 | 509.443 | 344.506 | 2.348 | 75.132 | 73.897 | 4.896 | 8.215 | 52759.812 | 21.938 |  | 283.9899 | 351.8244 | 898.4168 | 709.0691 | 1.6876 | 1.6366 | 67.8345 | 189.3477 | 546.5924 | 0.22231 | [6 empty] | 1.2609
651.85 | 9.373 | 76.875 | 508.844 | 344.616 | 2.354 | 75.341 | 73.98 | 5.09 | 7.42 | 52761.446 | 22.075 |  | 283.9356 | 351.7751 | 897.7291 | 709.1954 | 1.6895 | 1.6344 | 67.8395 | 188.5337 | 545.954 | 0.22107 | [6 empty] | 1.2609
652.85 | 9.149 | 76.856 | 511.076 | 344.456 | 2.359 | 75.384 | 73.876 | 4.997 | 7.61 | 52769.412 | 21.022 |  | 283.7105 | 351.756 | 900.2914 | 709.0117 | 1.6898 | 1.6348 | 68.0455 | 191.2798 | 548.5354 | 0.22466 | [6 empty] | 1.2609
653.85 | 9.056 | 76.789 | 508.889 | 344.154 | 2.364 | 75.333 | 74.028 | 4.956 | 7.95 | 52770.18 | 21.279 |  | 283.617 | 351.6887 | 897.7808 | 708.665 | 1.6893 | 1.6369 | 68.0717 | 189.1158 | 546.0921 | 0.22166 | [6 empty] | 1.2609
654.85 | 9.033 | 76.944 | 508.349 | 344.138 | 2.337 | 75.538 | 73.916 | 4.926 | 7.458 | 52777.427 | 21.395 |  | 283.5939 | 351.8445 | 897.1609 | 708.6466 | 1.6916 | 1.6363 | 68.2506 | 188.5142 | 545.3164 | 0.22054 | [6 empty] | 1.2609
655.85 | 8.972 | 76.997 | 508.649 | 344.603 | 2.369 | 75.786 | 74.275 | 5.094 | 7.694 | 52779.845 | 21.285 |  | 283.5326 | 351.8977 | 897.5053 | 709.1804 | 1.6935 | 1.6371 | 68.3651 | 188.3248 | 545.6075 | 0.21986 | [6 empty] | 1.2609
656.85 | 8.919 | 76.97 | 507.898 | 344.65 | 2.371 | 75.475 | 74.107 | 5.076 | 7.619 | 52800.662 | 21.784 |  | 283.4793 | 351.8706 | 896.6431 | 709.2344 | 1.6905 | 1.6358 | 68.3913 | 187.4087 | 544.7725 | 0.21847 | [6 empty] | 1.2609
657.85 | 8.819 | 76.957 | 505.56 | 344.468 | 2.356 | 75.679 | 74.147 | 5.077 | 8.026 | 52807.852 | 20.923 |  | 283.3788 | 351.8575 | 893.9591 | 709.0255 | 1.6927 | 1.6361 | 68.4787 | 184.9336 | 542.1015 | 0.21482 | [6 empty] | 1.2609
658.85 | 8.748 | 76.966 | 503.193 | 344.356 | 2.333 | 75.139 | 73.692 | 4.867 | 6.738 | 52815.276 | 21.438 |  | 283.3075 | 351.8666 | 891.2418 | 708.8969 | 1.6879 | 1.6351 | 68.5591 | 182.3449 | 539.3752 | 0.21096 | [6 empty] | 1.2609
659.85 | 8.681 | 77.005 | 503.253 | 344.109 | 2.38 | 75.541 | 74.118 | 4.86 | 7.42 | 52790.787 | 21.016 |  | 283.2402 | 351.9058 | 891.3106 | 708.6133 | 1.691 | 1.6391 | 68.6656 | 182.6973 | 539.4049 | 0.2114 | [6 empty] | 1.2609
660.85 | 8.735 | 77.044 | 506.846 | 344.142 | 2.347 | 75.535 | 74.094 | 5.172 | 7.951 | 52800.977 | 20.89 |  | 283.2944 | 351.945 | 895.4354 | 708.6512 | 1.6915 | 1.6342 | 68.6505 | 186.7842 | 543.4904 | 0.21736 | [6 empty] | 1.2609
661.85 | 8.759 | 77.085 | 507.768 | 344.36 | 2.352 | 75.491 | 73.961 | 5.03 | 6.965 | 52793.893 | 21.181 |  | 283.3185 | 351.9862 | 896.4939 | 708.9015 | 1.691 | 1.6351 | 68.6676 | 187.5924 | 544.5077 | 0.21841 | [6 empty] | 1.2609
662.851 | 8.957 | 77.205 | 507.772 | 344.417 | 2.358 | 75.9 | 74.317 | 4.989 | 7.666 | 52787.302 | 21.899 |  | 283.5175 | 352.1068 | 896.4985 | 708.9669 | 1.6947 | 1.639 | 68.5892 | 187.5315 | 544.3917 | 0.21849 | [6 empty] | 1.2609
663.852 | 8.968 | 77.209 | 507.445 | 344.974 | 2.363 | 75.37 | 73.879 | 4.974 | 7.117 | 52808.038 | 21.197 |  | 283.5286 | 352.1108 | 896.1231 | 709.6064 | 1.6896 | 1.6352 | 68.5822 | 186.5167 | 544.0123 | 0.21679 | [6 empty] | 1.2609
664.852 | 8.965 | 77.236 | 508.109 | 344.481 | 2.332 | 75.32 | 73.872 | 4.963 | 7.496 | 52792.17 | 21.34 |  | 283.5256 | 352.1379 | 896.8853 | 709.0404 | 1.6897 | 1.6353 | 68.6124 | 187.8449 | 544.7474 | 0.21888 | [6 empty] | 1.2609
665.852 | 9.02 | 77.271 | 506.625 | 344.481 | 2.337 | 75.163 | 73.66 | 5.004 | 7.761 | 52778.341 | 20.912 |  | 283.5808 | 352.1731 | 895.1817 | 709.0404 | 1.6881 | 1.6328 | 68.5923 | 186.1413 | 543.0086 | 0.21648 | [6 empty] | 1.2609
666.852 | 9.052 | 77.316 | 505.705 | 344.997 | 2.341 | 75.204 | 73.654 | 4.947 | 7.192 | 52757.435 | 21.417 |  | 283.613 | 352.2183 | 894.1255 | 709.6328 | 1.6884 | 1.6336 | 68.6053 | 184.4928 | 541.9072 | 0.21385 | [6 empty] | 1.2609
667.852 | 9.177 | 77.28 | 506.201 | 344.88 | 2.338 | 75.485 | 74.116 | 5.015 | 7.42 | 52751.321 | 21.06 |  | 283.7386 | 352.1821 | 894.6949 | 709.4984 | 1.6911 | 1.6368 | 68.4435 | 185.1965 | 542.5128 | 0.21521 | [6 empty] | 1.2609
668.852 | 9.177 | 77.271 | 509.293 | 344.779 | 2.351 | 75.65 | 74.085 | 4.883 | 7.609 | 52775.033 | 20.758 |  | 283.7386 | 352.1731 | 898.2446 | 709.3825 | 1.6925 | 1.6385 | 68.4345 | 188.8621 | 546.0715 | 0.22053 | [6 empty] | 1.2609
669.852 | 9.148 | 77.261 | 509.463 | 344.777 | 2.344 | 75.351 | 73.815 | 4.897 | 8.035 | 52788.49 | 21.082 |  | 283.7095 | 352.1631 | 898.4397 | 709.3802 | 1.6898 | 1.6358 | 68.4536 | 189.0595 | 546.2767 | 0.22078 | [6 empty] | 1.2609
670.852 | 9.187 | 77.274 | 506.483 | 344.752 | 2.366 | 75.194 | 73.414 | 4.934 | 7.685 | 52773.747 | 21.493 |  | 283.7487 | 352.1761 | 895.0187 | 709.3515 | 1.6879 | 1.6315 | 68.4274 | 185.6672 | 542.8426 | 0.21597 | [6 empty] | 1.2609
671.852 | 9.227 | 77.159 | 506.431 | 344.988 | 2.335 | 74.903 | 73.425 | 4.824 | 7.42 | 52750.164 | 21.274 |  | 283.7889 | 352.0605 | 894.959 | 709.6224 | 1.6857 | 1.6333 | 68.2717 | 185.3366 | 542.8984 | 0.21563 | [6 empty] | 1.2609
672.852 | 9.29 | 77.196 | 506.899 | 345.298 | 2.331 | 75.426 | 73.756 | 4.952 | 7.231 | 52737.879 | 20.928 |  | 283.8522 | 352.0977 | 895.4963 | 709.9783 | 1.6907 | 1.6344 | 68.2455 | 185.5179 | 543.3985 | 0.21581 | [6 empty] | 1.2609
673.852 | 9.292 | 77.279 | 509.66 | 345.008 | 2.356 | 74.77 | 73.299 | 4.995 | 6.663 | 52744.341 | 21.208 |  | 283.8542 | 352.1811 | 898.6659 | 709.6454 | 1.6841 | 1.6296 | 68.3269 | 189.0205 | 546.4847 | 0.22085 | [6 empty] | 1.2609
674.852 | 9.266 | 77.277 | 509.546 | 344.743 | 2.351 | 75.446 | 73.996 | 5.041 | 7.42 | 52744.931 | 20.791 |  | 283.8281 | 352.1791 | 898.535 | 709.3412 | 1.6905 | 1.6353 | 68.3511 | 189.1938 | 546.3559 | 0.22118 | [6 empty] | 1.2609
675.852 | 9.175 | 77.257 | 507.313 | 345.206 | 2.367 | 75.098 | 73.56 | 4.904 | 7.346 | 52744.309 | 20.758 |  | 283.7366 | 352.159 | 895.9715 | 709.8727 | 1.687 | 1.6333 | 68.4224 | 186.0988 | 543.8125 | 0.21639 | [6 empty] | 1.2609
676.853 | 9.13 | 77.308 | 508.204 | 344.85 | 2.377 | 75.45 | 73.919 | 4.973 | 7.443 | 52745.724 | 21.866 |  | 283.6914 | 352.2103 | 896.9944 | 709.464 | 1.6902 | 1.6356 | 68.5189 | 187.5304 | 544.7841 | 0.21846 | [6 empty] | 1.2609
677.853 | 9.249 | 77.359 | 509.077 | 344.685 | 2.354 | 75.801 | 74.294 | 4.943 | 7.761 | 52750.188 | 21.285 |  | 283.811 | 352.2615 | 897.9966 | 709.2746 | 1.6939 | 1.6395 | 68.4505 | 188.722 | 545.7351 | 0.22038 | [6 empty] | 1.2609
678.853 | 9.505 | 77.415 | 510.32 | 345.125 | 2.387 | 75.575 | 74.166 | 5.019 | 7.382 | 52773.529 | 21.587 |  | 284.0683 | 352.3178 | 899.4236 | 709.7797 | 1.6912 | 1.6372 | 68.2496 | 189.6439 | 547.1057 | 0.22188 | [6 empty] | 1.2609
679.853 | 9.721 | 77.511 | 510.249 | 345.585 | 2.396 | 75.964 | 74.559 | 4.85 | 8.139 | 52803.525 | 21.137 |  | 284.2854 | 352.4143 | 899.3421 | 710.3078 | 1.6947 | 1.6434 | 68.1289 | 189.0343 | 546.9277 | 0.22106 | [6 empty] | 1.2609
680.853 | 9.945 | 77.519 | 512.258 | 345.833 | 2.402 | 75.864 | 74.413 | 4.976 | 8.102 | 52847.933 | 21.373 |  | 284.5105 | 352.4223 | 901.6484 | 710.5925 | 1.6937 | 1.6401 | 67.9119 | 191.0559 | 549.226 | 0.22421 | [6 empty] | 1.2609
681.853 | 10.031 | 77.476 | 512.84 | 345.673 | 2.396 | 75.766 | 74.222 | 4.989 | 7.723 | 52861.019 | 20.462 |  | 284.5969 | 352.3791 | 902.3165 | 710.4088 | 1.6928 | 1.6382 | 67.7822 | 191.9077 | 549.9374 | 0.22571 | [6 empty] | 1.2609
682.853 | 10.097 | 77.575 | 512.436 | 345.769 | 2.365 | 75.29 | 73.793 | 4.988 | 7.849 | 52845.539 | 21.652 |  | 284.6632 | 352.4786 | 901.8527 | 710.519 | 1.6888 | 1.6342 | 67.8154 | 191.3337 | 549.3741 | 0.22483 | [6 empty] | 1.2609
683.853 | 9.9 | 77.515 | 510.606 | 345.724 | 2.343 | 75.596 | 73.983 | 4.976 | 7.421 | 52804.212 | 21.252 |  | 284.4652 | 352.4183 | 899.7519 | 710.4674 | 1.6921 | 1.6361 | 67.9531 | 189.2845 | 547.3336 | 0.22168 | [6 empty] | 1.2609
684.853 | 9.875 | 77.492 | 507.429 | 345.792 | 2.372 | 75.9 | 74.399 | 5.109 | 7.382 | 52802.328 | 21.669 |  | 284.4401 | 352.3952 | 896.1047 | 710.5454 | 1.6945 | 1.638 | 67.9551 | 185.5593 | 543.7095 | 0.2163 | [6 empty] | 1.2609
685.853 | 9.885 | 77.48 | 507.114 | 346.336 | 2.382 | 75.883 | 74.415 | 5.057 | 7.003 | 52839.118 | 20.939 |  | 284.4502 | 352.3831 | 895.7431 | 711.1699 | 1.6942 | 1.6389 | 67.933 | 184.5731 | 543.3599 | 0.21466 | [6 empty] | 1.2609
686.853 | 9.788 | 77.459 | 506.9 | 345.247 | 2.365 | 75.735 | 74.225 | 5.051 | 7.799 | 52856.166 | 20.95 |  | 284.3527 | 352.362 | 895.4974 | 709.9198 | 1.6931 | 1.6372 | 68.0094 | 185.5776 | 543.1354 | 0.21646 | [6 empty] | 1.2609
687.853 | 9.797 | 77.53 | 507.169 | 345.607 | 2.395 | 75.461 | 73.93 | 5.077 | 8.253 | 52841.932 | 21.219 |  | 284.3617 | 352.4334 | 895.8062 | 710.333 | 1.69 | 1.6341 | 68.0717 | 185.4732 | 543.3728 | 0.21606 | [6 empty] | 1.2609
688.853 | 9.793 | 77.414 | 508.224 | 345.907 | 2.361 | 75.682 | 74.166 | 4.982 | 6.702 | 52824.366 | 20.764 |  | 284.3577 | 352.3168 | 897.0174 | 710.6774 | 1.6926 | 1.6377 | 67.9591 | 186.3399 | 544.7005 | 0.21733 | [6 empty] | 1.2609
689.853 | 9.684 | 77.461 | 509.73 | 345.63 | 2.371 | 75.797 | 74.238 | 4.999 | 8.293 | 52814.079 | 21.521 |  | 284.2482 | 352.3641 | 898.7462 | 710.3594 | 1.6935 | 1.6382 | 68.1159 | 188.3868 | 546.3822 | 0.22012 | [6 empty] | 1.2609
690.854 | 9.54 | 77.373 | 508.901 | 346.288 | 2.369 | 75.81 | 74.327 | 5.021 | 6.47 | 52811.75 | 21.192 |  | 284.1034 | 352.2756 | 897.7945 | 711.1148 | 1.6937 | 1.6386 | 68.1722 | 186.6797 | 545.5189 | 0.21724 | [6 empty] | 1.2609
691.855 | 9.483 | 77.271 | 507.257 | 346.214 | 2.341 | 75.44 | 73.839 | 4.982 | 7.231 | 52827.383 | 20.841 |  | 284.0462 | 352.1731 | 895.9072 | 711.0299 | 1.6906 | 1.6347 | 68.1269 | 184.8774 | 543.7341 | 0.21472 | [6 empty] | 1.2609
692.855 | 9.562 | 77.32 | 508.406 | 345.545 | 2.369 | 75.263 | 73.751 | 4.965 | 7.912 | 52812.413 | 21.203 |  | 284.1256 | 352.2223 | 897.2263 | 710.2619 | 1.6885 | 1.6342 | 68.0968 | 186.9644 | 545.0039 | 0.2181 | [6 empty] | 1.2609
693.855 | 9.533 | 77.347 | 510.622 | 345.729 | 2.365 | 75.656 | 74.125 | 4.936 | 6.549 | 52815.543 | 20.819 |  | 284.0964 | 352.2495 | 899.7703 | 710.4731 | 1.6923 | 1.6381 | 68.1531 | 189.2972 | 547.5208 | 0.22126 | [6 empty] | 1.2609
694.855 | 9.49 | 77.358 | 514.21 | 345.442 | 2.381 | 75.509 | 74.152 | 5.015 | 6.889 | 52839.336 | 21.214 |  | 284.0532 | 352.2605 | 903.8893 | 710.1436 | 1.6907 | 1.6371 | 68.2073 | 193.7457 | 551.6287 | 0.22758 | [6 empty] | 1.2609
695.855 | 9.485 | 77.352 | 514.14 | 345.672 | 2.36 | 75.652 | 74.123 | 4.98 | 7.344 | 52851.726 | 20.703 |  | 284.0482 | 352.2545 | 903.8089 | 710.4077 | 1.6923 | 1.6374 | 68.2063 | 193.4013 | 551.5544 | 0.22699 | [6 empty] | 1.2609
696.855 | 9.38 | 77.345 | 515.753 | 345.991 | 2.375 | 75.56 | 74.139 | 4.919 | 7.785 | 52844.407 | 20.989 |  | 283.9426 | 352.2475 | 905.6606 | 710.7739 | 1.6912 | 1.6384 | 68.3048 | 194.8868 | 553.4132 | 0.22873 | [6 empty] | 1.2609
697.856 | 9.454 | 77.398 | 514.851 | 346.605 | 2.361 | 74.702 | 73.381 | 4.905 | 7.042 | 52818.932 | 21.06 |  | 284.017 | 352.3007 | 904.6251 | 711.4787 | 1.6834 | 1.6317 | 68.2837 | 193.1464 | 552.3244 | 0.22607 | [6 empty] | 1.2609
698.856 | 9.448 | 77.53 | 512.983 | 346.081 | 2.337 | 75.09 | 73.552 | 4.987 | 6.89 | 52765.862 | 21.263 |  | 284.011 | 352.4334 | 902.4807 | 710.8772 | 1.6874 | 1.632 | 68.4224 | 191.6035 | 550.0473 | 0.22395 | [6 empty] | 1.2609
699.856 | 9.594 | 77.54 | 513.898 | 346.478 | 2.32 | 74.841 | 73.204 | 5.093 | 7.685 | 52738.211 | 21.4 |  | 284.1577 | 352.4434 | 903.5311 | 711.3329 | 1.6853 | 1.6272 | 68.2857 | 192.1982 | 551.0877 | 0.22485 | [6 empty] | 1.2609
700.856 | 9.581 | 77.506 | 517.162 | 346.189 | 2.356 | 75.127 | 73.672 | 4.975 | 8.631 | 52708.449 | 20.413 |  | 284.1447 | 352.4093 | 907.2782 | 711.0012 | 1.6875 | 1.6333 | 68.2646 | 196.277 | 554.8689 | 0.23071 | [6 empty] | 1.2609
701.856 | 9.742 | 77.561 | 514.535 | 346.369 | 2.386 | 75.251 | 73.765 | 5.069 | 7.647 | 52700.709 | 21.044 |  | 284.3065 | 352.4646 | 904.2624 | 711.2078 | 1.6881 | 1.6327 | 68.1581 | 193.0546 | 551.7978 | 0.22634 | [6 empty] | 1.2609
702.856 | 9.738 | 77.55 | 512.169 | 346.093 | 2.338 | 74.904 | 73.471 | 5.105 | 7.571 | 52705.829 | 21.427 |  | 284.3024 | 352.4535 | 901.5462 | 710.891 | 1.6856 | 1.6295 | 68.1511 | 190.6552 | 549.0927 | 0.2231 | [6 empty] | 1.2609
703.856 | 9.753 | 77.58 | 508.747 | 346.09 | 2.338 | 74.628 | 73.159 | 5.201 | 7.971 | 52691.19 | 20.939 |  | 284.3175 | 352.4836 | 897.6178 | 710.8875 | 1.683 | 1.6252 | 68.1661 | 186.7302 | 545.1341 | 0.2175 | [6 empty] | 1.2609
704.856 | 9.866 | 77.427 | 506.347 | 345.922 | 2.341 | 74.681 | 73.193 | 5.02 | 8.479 | 52652.427 | 21.274 |  | 284.4311 | 352.3299 | 894.8626 | 710.6947 | 1.6835 | 1.6282 | 67.8988 | 184.1679 | 542.5327 | 0.21431 | [6 empty] | 1.2609
705.856 | 9.816 | 77.414 | 506.955 | 346.288 | 2.331 | 75.292 | 73.672 | 5.011 | 7.988 | 52645.658 | 21.263 |  | 284.3808 | 352.3168 | 895.5605 | 711.1148 | 1.6894 | 1.6328 | 67.936 | 184.4457 | 543.2437 | 0.21447 | [6 empty] | 1.2609
706.856 | 9.974 | 77.431 | 506.644 | 346.029 | 2.373 | 75.227 | 73.802 | 4.988 | 7.912 | 52668.723 | 21.005 |  | 284.5396 | 352.3339 | 895.2035 | 710.8175 | 1.6881 | 1.6343 | 67.7943 | 184.386 | 542.8696 | 0.21477 | [6 empty] | 1.2609
707.857 | 10.25 | 77.362 | 504.62 | 345.737 | 2.365 | 75.375 | 73.873 | 5.031 | 7.117 | 52697.426 | 21.647 |  | 284.817 | 352.2646 | 892.88 | 710.4823 | 1.6897 | 1.6343 | 67.4476 | 182.3977 | 540.6154 | 0.21263 | [6 empty] | 1.2609
708.857 | 10.301 | 77.261 | 504.105 | 345.808 | 2.363 | 75.342 | 73.87 | 4.899 | 7.231 | 52721.761 | 21.438 |  | 284.8683 | 352.1631 | 892.2887 | 710.5638 | 1.6894 | 1.6363 | 67.2948 | 181.725 | 540.1257 | 0.21186 | [6 empty] | 1.2609
709.858 | 10.144 | 77.222 | 504.86 | 346.055 | 2.344 | 75.046 | 73.484 | 4.917 | 6.93 | 52718.461 | 20.736 |  | 284.7105 | 352.1239 | 893.1555 | 710.8473 | 1.6869 | 1.6324 | 67.4134 | 182.3081 | 541.0316 | 0.21236 | [6 empty] | 1.2609
710.858 | 9.875 | 77.209 | 503.282 | 345.954 | 2.356 | 74.491 | 72.975 | 5.035 | 7.211 | 52692.234 | 21.433 |  | 284.4401 | 352.1108 | 891.3439 | 710.7314 | 1.6814 | 1.626 | 67.6707 | 180.6125 | 539.2331 | 0.20945 | [6 empty] | 1.2609
711.858 | 9.747 | 77.087 | 503.909 | 346.231 | 2.347 | 74.672 | 73.145 | 4.827 | 7.724 | 52659.56 | 20.698 |  | 284.3115 | 351.9882 | 892.0637 | 711.0494 | 1.6833 | 1.6307 | 67.6767 | 181.0143 | 540.0755 | 0.20986 | [6 empty] | 1.2609
712.858 | 9.589 | 77.051 | 508.06 | 346.114 | 2.329 | 75.079 | 73.635 | 5.13 | 6.852 | 52638.484 | 21.268 |  | 284.1527 | 351.952 | 896.8291 | 710.9151 | 1.6874 | 1.6306 | 67.7993 | 185.914 | 544.8771 | 0.21677 | [6 empty] | 1.2609
713.858 | 9.631 | 76.989 | 507.713 | 346.48 | 2.355 | 74.11 | 72.816 | 4.959 | 7.458 | 52623.175 | 21.362 |  | 284.1949 | 351.8897 | 896.4307 | 711.3352 | 1.6779 | 1.6256 | 67.6948 | 185.0955 | 544.541 | 0.2156 | [6 empty] | 1.2609
714.858 | 9.62 | 76.875 | 508.546 | 346.737 | 2.334 | 74.45 | 73.123 | 5.057 | 7.685 | 52600.417 | 21.225 |  | 284.1838 | 351.7751 | 897.387 | 711.6303 | 1.6814 | 1.627 | 67.5913 | 185.7567 | 545.6119 | 0.21657 | [6 empty] | 1.2609
715.858 | 9.616 | 76.972 | 508.385 | 346.149 | 2.319 | 74.793 | 73.298 | 5.009 | 7.306 | 52583.587 | 21.093 |  | 284.1798 | 351.8726 | 897.2022 | 710.9553 | 1.6849 | 1.6293 | 67.6928 | 186.2469 | 545.3296 | 0.2174 | [6 empty] | 1.2609
716.858 | 9.701 | 77.012 | 507.632 | 345.615 | 2.323 | 74.444 | 72.953 | 4.908 | 7.83 | 52591.286 | 21.729 |  | 284.2653 | 351.9128 | 896.3377 | 710.3422 | 1.6815 | 1.6277 | 67.6476 | 185.9955 | 544.4249 | 0.21738 | [6 empty] | 1.2609
717.858 | 9.67 | 77.033 | 508.797 | 346.051 | 2.354 | 74.858 | 73.448 | 4.885 | 7.557 | 52598.46 | 21.027 |  | 284.2341 | 351.9339 | 897.6752 | 710.8427 | 1.6849 | 1.6326 | 67.6998 | 186.8324 | 545.7412 | 0.2183 | [6 empty] | 1.2609
718.858 | 9.69 | 77.1 | 508.916 | 345.323 | 2.34 | 74.546 | 73.079 | 4.897 | 7.269 | 52607.129 | 21.417 |  | 284.2542 | 352.0012 | 897.8118 | 710.007 | 1.6822 | 1.629 | 67.7471 | 187.8048 | 545.8105 | 0.21996 | [6 empty] | 1.2609
719.858 | 9.665 | 77.209 | 508.557 | 345.976 | 2.33 | 75.017 | 73.468 | 4.911 | 7.643 | 52605.9 | 21.784 |  | 284.2291 | 352.1108 | 897.3996 | 710.7566 | 1.6868 | 1.6324 | 67.8817 | 186.643 | 545.2888 | 0.2178 | [6 empty] | 1.2609
720.858 | 9.808 | 77.271 | 509.09 | 346.086 | 2.347 | 74.612 | 73.047 | 4.943 | 8.102 | 52616.115 | 21.411 |  | 284.3728 | 352.1731 | 898.0115 | 710.8829 | 1.6827 | 1.628 | 67.8003 | 187.1286 | 545.8384 | 0.21861 | [6 empty] | 1.2609
721.859 | 9.763 | 77.309 | 506.365 | 345.679 | 2.341 | 74.701 | 73.23 | 4.814 | 7.42 | 52603.441 | 20.808 |  | 284.3276 | 352.2113 | 894.8832 | 710.4157 | 1.6837 | 1.6316 | 67.8837 | 184.4675 | 542.6719 | 0.21483 | [6 empty] | 1.2609
722.859 | 9.913 | 77.294 | 506.676 | 346.093 | 2.334 | 74.096 | 72.574 | 4.996 | 7.534 | 52593.963 | 20.983 |  | 284.4783 | 352.1962 | 895.2402 | 710.891 | 1.6781 | 1.6229 | 67.7179 | 184.3493 | 543.044 | 0.21477 | [6 empty] | 1.2609
723.859 | 9.952 | 77.318 | 505.65 | 345.562 | 2.329 | 74.283 | 72.666 | 5.015 | 7.486 | 52571.156 | 21.74 |  | 284.5175 | 352.2203 | 894.0624 | 710.2814 | 1.6799 | 1.6234 | 67.7028 | 183.781 | 541.8421 | 0.21423 | [6 empty] | 1.2609
724.859 | 9.893 | 77.285 | 506.546 | 345.994 | 2.345 | 74.281 | 72.708 | 4.963 | 6.922 | 52540.287 | 21.63 |  | 284.4582 | 352.1872 | 895.091 | 710.7773 | 1.6796 | 1.6246 | 67.729 | 184.3137 | 542.9038 | 0.21474 | [6 empty] | 1.2609
725.859 | 9.738 | 77.297 | 505.743 | 346.068 | 2.319 | 74.526 | 73.03 | 4.949 | 6.701 | 52514.294 | 21.899 |  | 284.3024 | 352.1992 | 894.1692 | 710.8623 | 1.6824 | 1.6278 | 67.8968 | 183.3069 | 541.9699 | 0.21295 | [6 empty] | 1.2609
726.86 | 9.604 | 77.157 | 507.656 | 345.574 | 2.346 | 74.547 | 72.973 | 4.985 | 7.723 | 52518.434 | 21.877 |  | 284.1678 | 352.0585 | 896.3653 | 710.2952 | 1.6821 | 1.6267 | 67.8908 | 186.0701 | 544.3068 | 0.21712 | [6 empty] | 1.2609
727.86 | 9.566 | 77.126 | 509.943 | 345.227 | 2.326 | 75.061 | 73.436 | 5.064 | 6.853 | 52551.593 | 21.998 |  | 284.1296 | 352.0274 | 898.9908 | 709.8968 | 1.6873 | 1.6298 | 67.8978 | 189.094 | 546.9634 | 0.22158 | [6 empty] | 1.2609
728.86 | 9.522 | 77.253 | 512.165 | 345.508 | 2.338 | 75.066 | 73.583 | 4.891 | 7.155 | 52589.232 | 21.784 |  | 284.0854 | 352.155 | 901.5416 | 710.2194 | 1.6872 | 1.6337 | 68.0697 | 191.3222 | 549.3866 | 0.22435 | [6 empty] | 1.2609
729.86 | 9.458 | 77.316 | 511.577 | 345.297 | 2.335 | 75.159 | 73.579 | 4.975 | 6.966 | 52628.545 | 21.312 |  | 284.021 | 352.2183 | 900.8666 | 709.9772 | 1.6881 | 1.6324 | 68.1973 | 190.8894 | 548.6483 | 0.22363 | [6 empty] | 1.2609
730.86 | 9.454 | 77.302 | 510.365 | 345.958 | 2.327 | 74.618 | 73.219 | 4.926 | 7.128 | 52658.784 | 21.4 |  | 284.017 | 352.2043 | 899.4752 | 710.736 | 1.6831 | 1.6299 | 68.1872 | 188.7392 | 547.271 | 0.22028 | [6 empty] | 1.2609
731.86 | 9.48 | 77.237 | 511.676 | 345.185 | 2.312 | 74.539 | 73.007 | 4.862 | 7.152 | 52647.906 | 21.153 |  | 284.0431 | 352.1389 | 900.9802 | 709.8486 | 1.6826 | 1.6289 | 68.0958 | 191.1317 | 548.8413 | 0.22417 | [6 empty] | 1.2609
732.861 | 9.5 | 77.325 | 510.391 | 345.952 | 2.345 | 74.694 | 73.16 | 4.967 | 7.344 | 52617.861 | 21.098 |  | 284.0632 | 352.2274 | 899.5051 | 710.7291 | 1.6835 | 1.6287 | 68.1641 | 188.776 | 547.2777 | 0.22039 | [6 empty] | 1.2609
733.862 | 9.563 | 77.393 | 507.135 | 345.513 | 2.328 | 74.377 | 72.93 | 5.06 | 7.079 | 52595.386 | 21.044 |  | 284.1266 | 352.2957 | 895.7672 | 710.2251 | 1.6808 | 1.6252 | 68.1692 | 185.5421 | 543.4715 | 0.21597 | [6 empty] | 1.2609
734.862 | 9.513 | 77.281 | 505.358 | 345.905 | 2.322 | 75.04 | 73.46 | 4.893 | 8.102 | 52558.216 | 21.916 |  | 284.0763 | 352.1832 | 893.7272 | 710.6751 | 1.6872 | 1.6326 | 68.1068 | 183.052 | 541.544 | 0.21225 | [6 empty] | 1.2609
735.862 | 9.542 | 77.067 | 507.216 | 345.642 | 2.336 | 74.141 | 72.831 | 4.935 | 7.874 | 52579.131 | 21.279 |  | 284.1055 | 351.9681 | 895.8602 | 710.3732 | 1.6785 | 1.6261 | 67.8626 | 185.487 | 543.8921 | 0.21626 | [6 empty] | 1.2609
736.862 | 9.548 | 77.156 | 506.569 | 346.11 | 2.305 | 74.517 | 72.992 | 5.01 | 7.079 | 52582.204 | 21.68 |  | 284.1115 | 352.0575 | 895.1174 | 710.9105 | 1.6825 | 1.6265 | 67.946 | 184.2069 | 543.0599 | 0.21408 | [6 empty] | 1.2609
737.862 | 9.576 | 77.219 | 505.469 | 345.264 | 2.33 | 74.563 | 73.033 | 4.939 | 7.062 | 52561.484 | 20.95 |  | 284.1396 | 352.1208 | 893.8546 | 709.9393 | 1.6825 | 1.6279 | 67.9812 | 183.9153 | 541.7338 | 0.21401 | [6 empty] | 1.2609
738.863 | 9.648 | 77.178 | 508.591 | 345.435 | 2.312 | 74.37 | 72.891 | 4.836 | 6.815 | 52550.331 | 21.318 |  | 284.212 | 352.0796 | 897.4387 | 710.1356 | 1.681 | 1.6282 | 67.8676 | 187.3031 | 545.359 | 0.219 | [6 empty] | 1.2609
739.863 | 9.612 | 77.098 | 509.571 | 345.364 | 2.318 | 74.513 | 73.094 | 4.914 | 6.815 | 52547.46 | 21.186 |  | 284.1758 | 351.9992 | 898.5637 | 710.0541 | 1.6823 | 1.6289 | 67.8234 | 188.5096 | 546.5645 | 0.22081 | [6 empty] | 1.2609
740.864 | 9.533 | 77.182 | 509.247 | 346.067 | 2.314 | 74.222 | 72.836 | 4.879 | 7.912 | 52550.25 | 21.576 |  | 284.0964 | 352.0837 | 898.1918 | 710.8611 | 1.6796 | 1.627 | 67.9872 | 187.3306 | 546.1081 | 0.21853 | [6 empty] | 1.2609
741.865 | 9.527 | 77.136 | 508.658 | 345.706 | 2.314 | 74.639 | 73.007 | 4.752 | 8.139 | 52541.314 | 21.608 |  | 284.0904 | 352.0374 | 897.5156 | 710.4467 | 1.6835 | 1.6305 | 67.947 | 187.0689 | 545.4782 | 0.21838 | [6 empty] | 1.2609
742.865 | 9.682 | 77.07 | 506.907 | 345.71 | 2.327 | 74.147 | 72.792 | 4.849 | 7.004 | 52542.559 | 21.318 |  | 284.2462 | 351.9711 | 895.5054 | 710.4513 | 1.6787 | 1.6271 | 67.7249 | 185.0542 | 543.5343 | 0.21586 | [6 empty] | 1.2609
743.865 | 9.66 | 77.078 | 507.218 | 345.498 | 2.34 | 74.332 | 72.88 | 5.034 | 6.625 | 52530.751 | 20.884 |  | 284.224 | 351.9791 | 895.8625 | 710.2079 | 1.6802 | 1.6251 | 67.7551 | 185.6546 | 543.8833 | 0.21677 | [6 empty] | 1.2609
744.865 | 9.547 | 77.008 | 506.974 | 345.802 | 2.307 | 74.672 | 73.091 | 4.825 | 7.827 | 52534.52 | 21.724 |  | 284.1105 | 351.9088 | 895.5824 | 710.5569 | 1.6839 | 1.6302 | 67.7983 | 185.0255 | 543.6736 | 0.21562 | [6 empty] | 1.2609
745.865 | 9.366 | 76.937 | 510.772 | 345.646 | 2.542 | 53.654 | 51.361 | 5.675 | 7.988 | 52525.673 | 16.167 |  | 283.9286 | 351.8374 | 899.9425 | 710.3778 | 1.482 | 1.4185 | 67.9089 | 189.5646 | 548.105 | 0.22196 | [6 empty] | 1.2609
746.865 | 9.235 | 75.168 | 482.818 | 341.511 | 1.272 | 25.932 | 25.341 | 2.873 | -0.21 | 50425.03 | 7.281 |  | 283.7969 | 350.0596 | 867.8513 | 705.6308 | 1.2354 | 1.2112 | 66.2627 | 162.2204 | 517.7917 | 0.18532 | [6 empty] | 1.2609
747.866 | 9.184 | 70.56 | 439.182 | 336.328 | 0.769 | 15.251 | 15.03 | 1.548 | -0.211 | 43840.788 | 4.001 |  | 283.7457 | 345.4285 | 817.7571 | 699.6807 | 1.1389 | 1.1283 | 61.6829 | 118.0764 | 472.3286 | 0.11939 | [6 empty] | 1.2609
748.865 | 9.226 | 66.089 | 401.75 | 330.109 | 0.502 | 9.947 | 9.759 | 0.989 | -0.211 | 36835.008 | 2.027 |  | 283.7879 | 340.9352 | 774.7852 | 692.5413 | 1.0908 | 1.0839 | 57.1473 | 82.2439 | 433.85 | 0.057846 | [6 empty] | 1.2609
749.865 | 9.402 | 62.832 | 369.932 | 323.714 | 0.373 | 6.943 | 6.783 | 0.613 | -0.211 | 30726.345 | 0.579 |  | 283.9648 | 337.6619 | 738.2581 | 685.1999 | 1.0633 | 1.0593 | 53.6971 | 53.0583 | 400.5962 | -0.0015948 | [6 empty] | 1.2609
750.865 | 9.511 | 60.53 | 343.933 | 318.435 | 0.282 | 5.092 | 4.94 | 0.432 | -0.211 | 25749.367 | -0.716 |  | 284.0743 | 335.3484 | 708.4113 | 679.1396 | 1.0463 | 1.0434 | 51.2741 | 29.2717 | 373.0629 | -0.058978 | [6 empty] | 1.2609
751.865 | 9.679 | 58.944 | 321.115 | 313.276 | 0.22 | 3.811 | 3.668 | 0.312 | -0.211 | 21809.726 | -0.496 |  | 284.2431 | 333.7545 | 682.2162 | 673.217 | 1.0346 | 1.0323 | 49.5113 | 8.9992 | 348.4617 | -0.11626 | [6 empty] | 1.2609
752.865 | 9.833 | 57.716 | 301.999 | 308.041 | 0.18 | 2.963 | 2.813 | 0.197 | -0.022 | 18702.04 | -1.818 |  | 284.3979 | 332.5203 | 660.2711 | 667.2073 | 1.0268 | 1.0252 | 48.1224 | -6.9362 | 327.7507 | -0.16799 | [6 empty] | 1.2609
753.865 | 9.981 | 56.893 | 284.455 | 302.872 | 0.153 | 2.314 | 2.21 | 0.142 | 0 | 16591.72 | -2.312 |  | 284.5467 | 331.6932 | 640.1305 | 661.2733 | 1.0208 | 1.02 | 47.1466 | -21.1427 | 308.4373 | -0.2214 | [6 empty] | 1.2609
754.865 | 10.073 | 56.272 | 269.54 | 298.724 | 0.131 | 1.846 | 1.732 | 0.088 | 0 | 15028.945 | -1.922 |  | 284.6391 | 331.0691 | 623.0081 | 656.5114 | 1.0165 | 1.0159 | 46.43 | -33.5032 | 291.939 | -0.2738 | [6 empty] | 1.2609
755.865 | 10.234 | 55.761 | 256.517 | 293.732 | 0.11 | 1.487 | 1.384 | 0.057 | 0 | 13450.949 | -1.879 |  | 284.8009 | 330.5556 | 608.0577 | 650.7805 | 1.0133 | 1.0128 | 45.7546 | -42.7228 | 277.5022 | -0.31884 | [6 empty] | 1.2609
756.865 | 10.269 | 55.368 | 244.53 | 289.819 | 0.097 | 1.207 | 1.108 | 0.032 | 0 | 12025.725 | -2.268 |  | 284.8361 | 330.1606 | 594.2966 | 646.2884 | 1.0107 | 1.0104 | 45.3245 | -51.9918 | 264.136 | -0.36843 | [6 empty] | 1.2609
757.865 | 10.317 | 55.031 | 234.288 | 285.985 | 0.085 | 0.988 | 0.895 | 0.013 | 0 | 10855.141 | -2.339 |  | 284.8843 | 329.8219 | 582.5388 | 641.887 | 1.0087 | 1.0085 | 44.9376 | -59.3482 | 252.7169 | -0.41266 | [6 empty] | 1.2609
758.866 | 10.475 | 54.715 | 224.859 | 282.189 | 0.079 | 0.816 | 0.719 | 0.009 | 0 | 9886.889 | -2.224 |  | 285.0431 | 329.5043 | 571.7143 | 637.5292 | 1.0071 | 1.0069 | 44.4612 | -65.8148 | 242.21 | -0.45529 | [6 empty] | 1.2609
759.867 | 10.558 | 54.387 | 215.761 | 278.1 | 0.071 | 0.66 | 0.578 | -0.008 | 0 | 9061.049 | -2.054 |  | 285.1265 | 329.1747 | 561.2698 | 632.835 | 1.0057 | 1.0057 | 44.0481 | -71.5652 | 232.0951 | -0.49813 | [6 empty] | 1.2609
760.867 | 10.593 | 54.192 | 207.739 | 275.117 | 0.066 | 0.545 | 0.469 | -0.018 | 0 | 8349.363 | -2.411 |  | 285.1617 | 328.9787 | 552.0606 | 629.4105 | 1.0046 | 1.0047 | 43.817 | -77.3499 | 223.0819 | -0.54315 | [6 empty] | 1.2609
761.867 | 10.69 | 53.97 | 200.641 | 271.923 | 0.062 | 0.438 | 0.356 | -0.02 | 0 | 7736.336 | -2.652 |  | 285.2592 | 328.7556 | 543.9121 | 625.7438 | 1.0036 | 1.0036 | 43.4964 | -81.8317 | 215.1565 | -0.5825 | [6 empty] | 1.2609
762.868 | 10.782 | 53.813 | 193.713 | 268.934 | 0.057 | 0.354 | 0.273 | -0.025 | 0 | 7287.507 | -3.063 |  | 285.3517 | 328.5978 | 535.9587 | 622.3124 | 1.0029 | 1.0029 | 43.2462 | -86.3537 | 207.3609 | -0.625 | [6 empty] | 1.2609
763.868 | 10.907 | 53.686 | 188.199 | 265.697 | 0.054 | 0.298 | 0.219 | -0.027 | 0 | 6945.846 | -3.124 |  | 285.4773 | 328.4702 | 529.6287 | 618.5964 | 1.0024 | 1.0024 | 42.9929 | -88.9677 | 201.1585 | -0.656 | [6 empty] | 1.2609
764.869 | 11.082 | 53.524 | 182.449 | 263.17 | 0.051 | 0.218 | 0.146 | -0.039 | 0 | 6518.182 | -2.811 |  | 285.6532 | 328.3074 | 523.0277 | 615.6954 | 1.0016 | 1.0018 | 42.6542 | -92.6677 | 194.7203 | -0.69496 | [6 empty] | 1.2609
765.869 | 11.156 | 53.371 | 177.398 | 260.215 | 0.049 | 0.174 | 0.097 | -0.035 | 0 | 6119.011 | -3.08 |  | 285.7275 | 328.1536 | 517.2291 | 612.303 | 1.0012 | 1.0013 | 42.4261 | -95.0739 | 189.0755 | -0.72722 | [6 empty] | 1.2609
766.869 | 11.304 | 53.174 | 173.108 | 257.713 | 0.047 | 0.13 | 0.047 | -0.042 | 0 | 5764.514 | -3.195 |  | 285.8763 | 327.9556 | 512.3042 | 609.4307 | 1.0008 | 1.0009 | 42.0793 | -97.1265 | 184.3486 | -0.75512 | [6 empty] | 1.2609
767.869 | 11.356 | 53.058 | 168.612 | 255.902 | 0.045 | 0.095 | 0.011 | -0.043 | 0 | 5439.513 | -3.173 |  | 285.9285 | 327.839 | 507.1428 | 607.3517 | 1.0005 | 1.0005 | 41.9105 | -100.2089 | 179.3037 | -0.79262 | [6 empty] | 1.2609
768.87 | 11.437 | 52.942 | 163.902 | 253.083 | 0.043 | 0.048 | -0.029 | -0.039 | 0 | 5148.123 | -2.822 |  | 286.0099 | 327.7225 | 501.7357 | 604.1155 | 1 | 1.0001 | 41.7125 | -102.3798 | 174.0132 | -0.82805 | [6 empty] | 1.2609
769.87 | 11.575 | 52.807 | 160.286 | 250.887 | 0.043 | 0.015 | -0.066 | -0.051 | 0 | 4879.992 | -2.882 |  | 286.1486 | 327.5868 | 497.5845 | 601.5945 | 0.99973 | 0.99986 | 41.4382 | -104.0099 | 169.9977 | -0.85559 | [6 empty] | 1.2609
770.87 | 11.812 | 52.669 | 156.72 | 248.422 | 0.041 | -0.014 | -0.086 | -0.05 | 0 | 4703.468 | -2.987 |  | 286.3868 | 327.4481 | 493.4908 | 598.7647 | 0.99947 | 0.99965 | 41.0613 | -105.2739 | 166.0427 | -0.88131 | [6 empty] | 1.2609
771.87 | 11.959 | 52.568 | 153.345 | 246.445 | 0.04 | -0.041 | -0.108 | -0.046 | 0 | 4519.681 | -3.008 |  | 286.5345 | 327.3466 | 489.6163 | 596.4951 | 0.99922 | 0.9994 | 40.812 | -106.8788 | 162.2697 | -0.91016 | [6 empty] | 1.2609
772.87 | 12.098 | 52.582 | 150.304 | 244.369 | 0.039 | -0.054 | -0.135 | -0.051 | 0 | 4304.191 | -2.531 |  | 286.6742 | 327.3607 | 486.1252 | 594.1118 | 0.9991 | 0.99919 | 40.6864 | -107.9866 | 158.7645 | -0.93644 | [6 empty] | 1.2609